## Inverter-Full Data
Grid Support Inverter List (Full Data)
Data has not changed since January 15, 2019
Inverter List Notes
Archive of the "Prior List of Eligible Inverters" Expired March 31, 2005. (Adobe PDF, 6 pages, 120 kilobytes).
% Equipment is in the process of being removed from the list of eligible equipment pursuant to Appendix A, Section B, of the Guidelines for California's Solar Electric Incentive Programs (Senate Bill 1) at:
Guidelines for California's Solar Electric Incentive Programs (Senate Bill 1)
(1) Any text in brackets at the end of the Model Number is not part of the Manufacturer's Model Number. Part of the text in brackets indicates the specified voltage option for that model number, if provided; models with multiple voltage options will have multiple row entries, with one for each eligible option.
(2) RPP: UL 1741 SA13 tested with reactive power priority (when operating at apparent power capacity, inverter will reduce active power as needed to ensure curve-required reactive power is provided)
(3) The listed Firmware Version is the version that was used during the inverter's UL 1741 Supplement SA testing and was certified on the listed Certificate Date; multiple firmware versions may be listed for a single certificate date if all are required to comply with Supplement SA. Multiple certificate dates with different firmware versions may be listed if new firmware versions were certified under Supplement SA and reported by the manufacturer. Additional firmware versions may be certified but not reported. Check with NRTL for the most current information.
* Microinverter has not been certified according to CSIP. Manufacturer declared that microinverter complies with CSIP when installed with certified external device mentioned in Notes. Certification information pertains to external device.
Blue colored text indicates that the model number occurs multiple times on the list under different manufacturer names.
Manufacturer Name | Model Number1 | UL 1741 Supplement SA Testing | UL 1741 SA13 Volt-Var | UL 1741 SA Freq-Watt Volt-Watt | Common Smart Inverter Profile Conformance | Description | Maximum Continuous Output Power at Unity Power Factor | Nominal Voltage | Weighted Efficiency | UL 1741 Supplement SA Certification (SA8-SA13)3 |  |  | UL 1741 SA13 Volt-Var | UL 1741 SA Freq-Watt Volt-Watt | CSIP Certification |  | Notes | Built-In Meter | Microinverter | Night Tare Loss | Power Rating, Continuous, 40 deg C | Night Tare Loss, 40 deg C | Voltage Minimum | Voltage Nominal | Voltage Maximum | Power Level | Power Level | Power Level | Power Level | Power Level | Power Level | Efficiency @Vmin, | Efficiency @Vmin, | Efficiency @Vmin, | Efficiency @Vmin, | Efficiency @Vmin, | Efficiency @Vmin, | Efficiency @Vmin, | Efficiency @Vnom | Efficiency @Vnom | Efficiency @Vnom | Efficiency @Vnom | Efficiency @Vnom | Efficiency @Vnom | Efficiency @Vnom | Efficiency @Vmax | Efficiency @Vmax | Efficiency @Vmax | Efficiency @Vmax | Efficiency @Vmax | Efficiency @Vmax | Efficiency @Vmax | Grid Support Listing Date | Last Update
|  | SA8-SA13 | RPP2 | SA14-SA15 | CSIP |  | (kW) | (Vac) | (%) | Certifying Entity | Certificate Date [mo/day/yr] | Firmware Version(s) Tested | SI-1R Listing Date (mo/day/yr) | Certificate Date [mo/day/yr] | Certifying Entity | Certificate Date [mo/day/yr] |  |  |  | (W) | (kW) | (W) | (Vdc) | (Vdc) | (Vdc) | 10% (kW) | 20% (kW) | 30% (kW) | 50% (kW) | 75% (kW) | 100% (kW) | 10% Pwr Lvl (%) | 20% Pwr Lvl (%) | 30% Pwr Lvl (%) | 50% Pwr Lvl (%) | 75% Pwr Lvl (%) | 100% Pwr Lvl (%) | Wtd (%) | 10% Pwr Lvl (%) | 20% Pwr Lvl (%) | 30% Pwr Lvl (%) | 50% Pwr Lvl (%) | 75% Pwr Lvl (%) | 100% Pwr Lvl (%) | Wtd (%) | 10% Pwr Lvl (%) | 20% Pwr Lvl (%) | 30% Pwr Lvl (%) | 50% Pwr Lvl (%) | 75% Pwr Lvl (%) | 100% Pwr Lvl (%) | Wtd (%)
ABB | PVI-3.0-OUTD-S-US-A [208V] | Y | Y | N | N | 3 kW, 208 Vac Grid Support Utility Interactive Inverter with arc detector | 3 | 208 | 96 | TUV Rheinland of North America | [03/09/2017] | [A.4.0.B, B.4.2.2, C.2.0.0] | 2018-10-15 | No Information Submitted | No Information Submitted | No Information Submitted | Multiple Listing of Power-One | Y | N | 0.1 | 3 | 0.1 | 100 | 310 | 480 | 0.3 | 0.6 | 0.9 | 1.5 | 2.25 | 3 | 93.1 | 95.5 | 96 | 95.9 | 95.7 | 95.1 | 95.6 | 93.3 | 95.9 | 96.4 | 96.4 | 96.2 | 95.8 | 96.1 | 91 | 94.9 | 95.7 | 96 | 95.8 | 95.5 | 95.6 | 2017-07-01 | 2018-10-15
ABB | PVI-3.0-OUTD-S-US-A [240V] | Y | Y | N | N | 3 kW, 240 Vac Grid Support Utility Interactive Inverter with arc detector | 3 | 240 | 96 | TUV Rheinland of North America | [03/09/2017] | [A.4.0.B, B.4.2.2, C.2.0.0] | 2018-10-15 | No Information Submitted | No Information Submitted | No Information Submitted | Multiple Listing of Power-One | Y | N | 0.1 | 3 | 0.1 | 100 | 340 | 480 | 0.25 | 0.6 | 0.9 | 1.5 | 2.25 | 3 | 92.5 | 95.2 | 95.9 | 96.1 | 95.9 | 95.5 | 95.7 | 93.1 | 95.9 | 96.5 | 96.7 | 96.7 | 96.4 | 96.5 | 91.1 | 95.1 | 96 | 96.4 | 96.4 | 96.2 | 96.1 | 2017-07-01 | 2018-10-15
ABB | PVI-3.0-OUTD-S-US-A [277V] | Y | Y | N | N | 3 kW, 277 Vac Grid Support Utility Interactive Inverter with arc detector | 3 | 277 | 96 | TUV Rheinland of North America | [03/09/2017] | [A.4.0.B, B.4.2.2, C.2.0.0] | 2018-10-15 | No Information Submitted | No Information Submitted | No Information Submitted | Multiple Listing of Power-One | Y | N | 0.2 | 3 | 0.2 | 100 | 390 | 480 | 0.3 | 0.6 | 0.9 | 1.5 | 2.25 | 3 | 91.4 | 94.7 | 95.5 | 96.1 | 95.9 | 95.6 | 95.7 | 92.5 | 95.8 | 96.5 | 96.9 | 96.9 | 96.8 | 96.6 | 91.1 | 95.2 | 96.2 | 96.7 | 96.8 | 96.7 | 96.4 | 2017-07-01 | 2018-10-15
ABB | PVI-3.0-OUTD-S-US-Z-A [208V] | Y | Y | N | N | 3 kW, 208 Vac Grid Support Utility Interactive Inverter with arc detector | 3 | 208 | 96 | TUV Rheinland of North America | [03/09/2017] | [A.4.0.B, B.4.2.2, C.2.0.0] | 2018-10-15 | No Information Submitted | No Information Submitted | No Information Submitted | Multiple Listing of Power-One | Y | N | 0.1 | 3 | 0.1 | 100 | 310 | 480 | 0.3 | 0.6 | 0.9 | 1.5 | 2.25 | 3 | 93.1 | 95.5 | 96 | 95.9 | 95.7 | 95.1 | 95.6 | 93.3 | 95.9 | 96.4 | 96.4 | 96.2 | 95.8 | 96.1 | 91 | 94.9 | 95.7 | 96 | 95.8 | 95.5 | 95.6 | 2017-07-01 | 2018-10-15
ABB | PVI-3.0-OUTD-S-US-Z-A [240V] | Y | Y | N | N | 3 kW, 240 Vac Grid Support Utility Interactive Inverter with arc detector | 3 | 240 | 96 | TUV Rheinland of North America | [03/09/2017] | [A.4.0.B, B.4.2.2, C.2.0.0] | 2018-10-15 | No Information Submitted | No Information Submitted | No Information Submitted | Multiple Listing of Power-One | Y | N | 0.1 | 3 | 0.1 | 100 | 340 | 480 | 0.25 | 0.6 | 0.9 | 1.5 | 2.25 | 3 | 92.5 | 95.2 | 95.9 | 96.1 | 95.9 | 95.5 | 95.7 | 93.1 | 95.9 | 96.5 | 96.7 | 96.7 | 96.4 | 96.5 | 91.1 | 95.1 | 96 | 96.4 | 96.4 | 96.2 | 96.1 | 2017-07-01 | 2018-10-15
ABB | PVI-3.0-OUTD-S-US-Z-A [277V] | Y | Y | N | N | 3 kW, 277 Vac Grid Support Utility Interactive Inverter with arc detector | 3 | 277 | 96 | TUV Rheinland of North America | [03/09/2017] | [A.4.0.B, B.4.2.2, C.2.0.0] | 2018-10-15 | No Information Submitted | No Information Submitted | No Information Submitted | Multiple Listing of Power-One | Y | N | 0.2 | 3 | 0.2 | 100 | 390 | 480 | 0.3 | 0.6 | 0.9 | 1.5 | 2.25 | 3 | 91.4 | 94.7 | 95.5 | 96.1 | 95.9 | 95.6 | 95.7 | 92.5 | 95.8 | 96.5 | 96.9 | 96.9 | 96.8 | 96.6 | 91.1 | 95.2 | 96.2 | 96.7 | 96.8 | 96.7 | 96.4 | 2017-07-01 | 2018-10-15
ABB | PVI-3.0-OUTD-S-US-Z-M-A [208V] | Y | Y | N | N | 3 kW, 208 Vac Grid Support Utility Interactive Inverter with arc-fault detection and meter | 3 | 208 | 96 | TUV Rheinland of North America | [03/09/2017] | [A.4.0.B, B.4.2.2, C.2.0.0] | 2018-10-15 | No Information Submitted | No Information Submitted | No Information Submitted | Multiple Listing of Power-One | Y | N | 0.1 |  |  | 100 | 310 | 480 | 0.3 | 0.6 | 0.9 | 1.5 | 2.25 | 3 | 93.1 | 95.5 | 96 | 95.9 | 95.7 | 95.1 | 95.6 | 93.3 | 95.9 | 96.4 | 96.4 | 96.2 | 95.8 | 96.1 | 91 | 94.9 | 95.7 | 96 | 95.8 | 95.5 | 95.6 | 2017-07-01 | 2018-10-15
ABB | PVI-3.0-OUTD-S-US-Z-M-A [240V] | Y | Y | N | N | 3 kW, 240 Vac Grid Support Utility Interactive Inverter with arc-fault detection and meter | 3 | 240 | 96 | TUV Rheinland of North America | [03/09/2017] | [A.4.0.B, B.4.2.2, C.2.0.0] | 2018-10-15 | No Information Submitted | No Information Submitted | No Information Submitted | Multiple Listing of Power-One | Y | N | 0.1 |  |  | 100 | 340 | 480 | 0.25 | 0.6 | 0.9 | 1.5 | 2.25 | 3 | 92.5 | 95.2 | 95.9 | 96.1 | 95.9 | 95.5 | 95.7 | 93.1 | 95.9 | 96.5 | 96.7 | 96.7 | 96.4 | 96.5 | 91.1 | 95.1 | 96 | 96.4 | 96.4 | 96.2 | 96.1 | 2017-07-01 | 2018-10-15
ABB | PVI-3.0-OUTD-S-US-Z-M-A [277V] | Y | Y | N | N | 3 kW, 277 Vac Grid Support Utility Interactive Inverter with arc-fault detection and meter | 3 | 277 | 96 | TUV Rheinland of North America | [03/09/2017] | [A.4.0.B, B.4.2.2, C.2.0.0] | 2018-10-15 | No Information Submitted | No Information Submitted | No Information Submitted | Multiple Listing of Power-One | Y | N | 0.2 |  |  | 100 | 390 | 480 | 0.3 | 0.6 | 0.9 | 1.5 | 2.25 | 3 | 91.4 | 94.7 | 95.5 | 96.1 | 95.9 | 95.6 | 95.7 | 92.5 | 95.8 | 96.5 | 96.9 | 96.9 | 96.8 | 96.6 | 91.1 | 95.2 | 96.2 | 96.7 | 96.8 | 96.7 | 96.4 | 2017-07-01 | 2018-10-15
ABB | UNO-DM-3.3-TL-PLUS-US-SB-RA [208V] | Y | Y | N | N | 3.3 kW, 208 Vac Grid Support Interactive Inverter with arc detector, WLAN, and Rapid Shutdown power supply | 3 | 208 | 96 | TUV Rheinland of North America | [05/02/2017] | [A.1.2.8, B.0.4.4, C.0.5.0] | 2018-10-15 | No Information Submitted | No Information Submitted | No Information Submitted |  | Y | N | 0.9 | 3 | 0.9 | 200 | 340 | 480 | 0.3 | 0.6 | 0.9 | 1.5 | 2.25 | 3 | 92.3 | 95 | 95.4 | 95.8 | 95.7 | 95.3 | 95.5 | 93.2 | 95.6 | 96.1 | 96.4 | 96.4 | 96.2 | 96.2 | 91.4 | 94.7 | 95.6 | 96.1 | 96.1 | 95.9 | 95.8 | 2017-07-01 | 2018-10-15
ABB | UNO-DM-3.3-TL-PLUS-US-SE-RA [208V] | Y | Y | N | N | 3.3 kW, 208 Vac Grid Support Interactive Inverter with arc detector, Ethernet LAN, and Rapid Shutdown power supply | 3 | 208 | 96 | TUV Rheinland of North America | [05/02/2017] | [A.1.2.8, B.0.4.4, C.0.5.0] | 2018-10-15 | No Information Submitted | No Information Submitted | No Information Submitted |  | Y | N | 0.9 | 3 | 0.9 | 200 | 340 | 480 | 0.3 | 0.6 | 0.9 | 1.5 | 2.25 | 3 | 92.3 | 95 | 95.4 | 95.8 | 95.7 | 95.3 | 95.5 | 93.2 | 95.6 | 96.1 | 96.4 | 96.4 | 96.2 | 96.2 | 91.4 | 94.7 | 95.6 | 96.1 | 96.1 | 95.9 | 95.8 | 2017-07-01 | 2018-10-15
ABB | UNO-DM-3.3-TL-PLUS-US-SZM-RA [208V] | Y | Y | N | N | 3.3 kW, 208 Vac Grid Support Interactive Inverter with arc detector, revenue grade meter, Zigbee radio, and Rapid Shutdown power supply | 3 | 208 | 96 | TUV Rheinland of North America | [05/02/2017] | [A.1.2.8, B.0.4.4, C.0.5.0] | 2018-10-15 | No Information Submitted | No Information Submitted | No Information Submitted |  | Y | N | 0.9 | 3 | 0.9 | 200 | 340 | 480 | 0.3 | 0.6 | 0.9 | 1.5 | 2.25 | 3 | 92.3 | 95 | 95.4 | 95.8 | 95.7 | 95.3 | 95.5 | 93.2 | 95.6 | 96.1 | 96.4 | 96.4 | 96.2 | 96.2 | 91.4 | 94.7 | 95.6 | 96.1 | 96.1 | 95.9 | 95.8 | 2017-07-01 | 2018-10-15
ABB | UNO-DM-3.3-TL-PLUS-US-SZ-RA [208V] | Y | Y | N | N | 3.3 kW, 208 Vac Grid Support Interactive Inverter with arc detector and Rapid Shutdown power supply | 3 | 208 | 96 | TUV Rheinland of North America | [05/02/2017] | [A.1.2.8, B.0.4.4, C.0.5.0] | 2018-10-15 | No Information Submitted | No Information Submitted | No Information Submitted |  | Y | N | 0.9 | 3 | 0.9 | 200 | 340 | 480 | 0.3 | 0.6 | 0.9 | 1.5 | 2.25 | 3 | 92.3 | 95 | 95.4 | 95.8 | 95.7 | 95.3 | 95.5 | 93.2 | 95.6 | 96.1 | 96.4 | 96.4 | 96.2 | 96.2 | 91.4 | 94.7 | 95.6 | 96.1 | 96.1 | 95.9 | 95.8 | 2017-07-01 | 2018-10-15
ABB | UNO-DM-3.3-TL-PLUS-US-SB-RA [240V] | Y | Y | N | N | 3.3 kW, 240 Vac Grid Support Interactive Inverter with arc detector, WLAN, and Rapid Shutdown power supply | 3.3 | 240 | 96.5 | TUV Rheinland of North America | [05/02/2017] | [A.1.2.8, B.0.4.4, C.0.5.0] | 2018-10-15 | No Information Submitted | No Information Submitted | No Information Submitted |  | Y | N | 0.9 | 3.3 | 0.9 | 200 | 355 | 480 | 0.33 | 0.66 | 0.99 | 1.65 | 2.48 | 3.3 | 92.8 | 95.3 | 95.8 | 96.1 | 96.1 | 95.7 | 95.9 | 93.6 | 96 | 96.6 | 96.9 | 96.8 | 96.7 | 96.6 | 92.2 | 95.3 | 96 | 96.6 | 96.6 | 96.5 | 96.3 | 2017-07-01 | 2018-10-15
ABB | UNO-DM-3.3-TL-PLUS-US-SE-RA [240V] | Y | Y | N | N | 3.3 kW, 240 Vac Grid Support Interactive Inverter with arc detector, Ethernet LAN, and Rapid Shutdown power supply | 3.3 | 240 | 96.5 | TUV Rheinland of North America | [05/02/2017] | [A.1.2.8, B.0.4.4, C.0.5.0] | 2018-10-15 | No Information Submitted | No Information Submitted | No Information Submitted |  | Y | N | 0.9 | 3.3 | 0.9 | 200 | 355 | 480 | 0.33 | 0.66 | 0.99 | 1.65 | 2.48 | 3.3 | 92.8 | 95.3 | 95.8 | 96.1 | 96.1 | 95.7 | 95.9 | 93.6 | 96 | 96.6 | 96.9 | 96.8 | 96.7 | 96.6 | 92.2 | 95.3 | 96 | 96.6 | 96.6 | 96.5 | 96.3 | 2017-07-01 | 2018-10-15
ABB | UNO-DM-3.3-TL-PLUS-US-SZM-RA [240V] | Y | Y | N | N | 3.3 kW, 240 Vac Grid Support Interactive Inverter with arc detector, revenue grade meter, Zigbee radio, and Rapid Shutdown power supply | 3.3 | 240 | 96.5 | TUV Rheinland of North America | [05/02/2017] | [A.1.2.8, B.0.4.4, C.0.5.0] | 2018-10-15 | No Information Submitted | No Information Submitted | No Information Submitted |  | Y | N | 0.9 | 3.3 | 0.9 | 200 | 355 | 480 | 0.33 | 0.66 | 0.99 | 1.65 | 2.48 | 3.3 | 92.8 | 95.3 | 95.8 | 96.1 | 96.1 | 95.7 | 95.9 | 93.6 | 96 | 96.6 | 96.9 | 96.8 | 96.7 | 96.6 | 92.2 | 95.3 | 96 | 96.6 | 96.6 | 96.5 | 96.3 | 2017-07-01 | 2018-10-15
ABB | UNO-DM-3.3-TL-PLUS-US-SZ-RA [240V] | Y | Y | N | N | 3.3 kW, 240 Vac Grid Support Interactive Inverter with arc detector and Rapid Shutdown power supply | 3.3 | 240 | 96.5 | TUV Rheinland of North America | [05/02/2017] | [A.1.2.8, B.0.4.4, C.0.5.0] | 2018-10-15 | No Information Submitted | No Information Submitted | No Information Submitted |  | Y | N | 0.9 | 3.3 | 0.9 | 200 | 355 | 480 | 0.33 | 0.66 | 0.99 | 1.65 | 2.48 | 3.3 | 92.8 | 95.3 | 95.8 | 96.1 | 96.1 | 95.7 | 95.9 | 93.6 | 96 | 96.6 | 96.9 | 96.8 | 96.7 | 96.6 | 92.2 | 95.3 | 96 | 96.6 | 96.6 | 96.5 | 96.3 | 2017-07-01 | 2018-10-15
ABB | UNO-DM-3.8-TL-PLUS-US-SB-RA [208V] | Y | Y | N | N | 3.8 kW, 208 Vac Grid Support Interactive Inverter with arc detector, WLAN, and Rapid Shutdown power supply | 3.3 | 208 | 96 | TUV Rheinland of North America | [05/02/2017] | [A.1.2.8, B.0.4.4, C.0.5.0] | 2018-10-15 | No Information Submitted | No Information Submitted | No Information Submitted |  | Y | N | 0.9 | 3.3 | 0.9 | 200 | 340 | 480 | 0.33 | 0.66 | 0.99 | 1.65 | 2.48 | 3.3 | 91.5 | 94.7 | 95.4 | 95.7 | 95.5 | 95.2 | 95.3 | 92.9 | 95.7 | 96.2 | 96.6 | 96.6 | 96.5 | 96.4 | 90.5 | 94.5 | 95.7 | 96.2 | 96.1 | 96 | 95.8 | 2017-07-01 | 2018-10-15
ABB | UNO-DM-3.8-TL-PLUS-US-SE-RA [208V] | Y | Y | N | N | 3.8 kW, 208 Vac Grid Support Interactive Inverter with arc detector, Ethernet LAN, and Rapid Shutdown power supply | 3.3 | 208 | 96 | TUV Rheinland of North America | [05/02/2017] | [A.1.2.8, B.0.4.4, C.0.5.0] | 2018-10-15 | No Information Submitted | No Information Submitted | No Information Submitted |  | Y | N | 0.9 | 3.3 | 0.9 | 200 | 340 | 480 | 0.33 | 0.66 | 0.99 | 1.65 | 2.48 | 3.3 | 91.5 | 94.7 | 95.4 | 95.7 | 95.5 | 95.2 | 95.3 | 92.9 | 95.7 | 96.2 | 96.6 | 96.6 | 96.5 | 96.4 | 90.5 | 94.5 | 95.7 | 96.2 | 96.1 | 96 | 95.8 | 2017-07-01 | 2018-10-15
ABB | UNO-DM-3.8-TL-PLUS-US-SZM-RA [208V] | Y | Y | N | N | 3.8 kW, 208 Vac Grid Support Interactive Inverter with arc detector, revenue grade meter, Zigbee radio, and Rapid Shutdown power supply | 3.3 | 208 | 96 | TUV Rheinland of North America | [05/02/2017] | [A.1.2.8, B.0.4.4, C.0.5.0] | 2018-10-15 | No Information Submitted | No Information Submitted | No Information Submitted |  | Y | N | 0.9 | 3.3 | 0.9 | 200 | 340 | 480 | 0.33 | 0.66 | 0.99 | 1.65 | 2.48 | 3.3 | 91.5 | 94.7 | 95.4 | 95.7 | 95.5 | 95.2 | 95.3 | 92.9 | 95.7 | 96.2 | 96.6 | 96.6 | 96.5 | 96.4 | 90.5 | 94.5 | 95.7 | 96.2 | 96.1 | 96 | 95.8 | 2017-07-01 | 2018-10-15
ABB | UNO-DM-3.8-TL-PLUS-US-SZ-RA [208V] | Y | Y | N | N | 3.8 kW, 208 Vac Grid Support Interactive Inverter with arc detector and Rapid Shutdown power supply | 3.3 | 208 | 96 | TUV Rheinland of North America | [05/02/2017] | [A.1.2.8, B.0.4.4, C.0.5.0] | 2018-10-15 | No Information Submitted | No Information Submitted | No Information Submitted |  | Y | N | 0.9 | 3.3 | 0.9 | 200 | 340 | 480 | 0.33 | 0.66 | 0.99 | 1.65 | 2.48 | 3.3 | 91.5 | 94.7 | 95.4 | 95.7 | 95.5 | 95.2 | 95.3 | 92.9 | 95.7 | 96.2 | 96.6 | 96.6 | 96.5 | 96.4 | 90.5 | 94.5 | 95.7 | 96.2 | 96.1 | 96 | 95.8 | 2017-07-01 | 2018-10-15
ABB | PVI-3.6-OUTD-S-US-A [208V] | Y | Y | N | N | 3.6 kW, 208 Vac Grid Support Utility Interactive Inverter with arc detector | 3.6 | 208 | 96 | TUV Rheinland of North America | [03/09/2017] | [A.4.0.B, B.4.2.2, C.2.0.0] | 2018-10-15 | No Information Submitted | No Information Submitted | No Information Submitted | Multiple Listing of Power-One | Y | N | 0.1 | 3.6 | 0.1 | 100 | 310 | 480 | 0.36 | 0.72 | 1.08 | 1.8 | 2.7 | 3.6 | 92.2 | 94.7 | 95.4 | 95.9 | 95.9 | 95.6 | 95.6 | 92.7 | 95.5 | 96.1 | 96.4 | 96.4 | 96.1 | 96.1 | 90.3 | 94.5 | 95.3 | 95.9 | 96 | 95.7 | 95.6 | 2017-07-01 | 2018-10-15
ABB | PVI-3.6-OUTD-S-US-A [240V] | Y | Y | N | N | 3.6 kW, 240 Vac Grid Support Utility Interactive Inverter with arc detector | 3.6 | 240 | 96 | TUV Rheinland of North America | [03/09/2017] | [A.4.0.B, B.4.2.2, C.2.0.0] | 2018-10-15 | No Information Submitted | No Information Submitted | No Information Submitted | Multiple Listing of Power-One | Y | N | 0.2 | 3.6 | 0.2 | 100 | 340 | 480 | 0.3 | 0.72 | 1.08 | 1.8 | 2.7 | 3.6 | 91.1 | 94.1 | 94.9 | 95.6 | 95.8 | 95.7 | 95.4 | 92.4 | 95.5 | 96.3 | 96.7 | 96.7 | 96.6 | 96.5 | 90.2 | 94.6 | 95.6 | 96.2 | 96.4 | 96.3 | 95.9 | 2017-07-01 | 2018-10-15
ABB | PVI-3.6-OUTD-S-US-A [277V] | Y | Y | N | N | 3.6 kW, 277 Vac Grid Support Utility Interactive Inverter with arc detector | 3.6 | 277 | 96 | TUV Rheinland of North America | [03/09/2017] | [A.4.0.B, B.4.2.2, C.2.0.0] | 2018-10-15 | No Information Submitted | No Information Submitted | No Information Submitted | Multiple Listing of Power-One | Y | N | 0.2 | 3.6 | 0.2 | 100 | 395 | 480 | 0.36 | 0.72 | 1.08 | 1.8 | 2.7 | 3.6 | 90 | 93.4 | 94.4 | 95.4 | 95.7 | 95.6 | 95.1 | 91.9 | 95.4 | 96.3 | 96.9 | 97 | 96.9 | 96.6 | 90.4 | 94.9 | 95.9 | 96.6 | 96.8 | 96.8 | 96.3 | 2017-07-01 | 2018-10-15
ABB | PVI-3.6-OUTD-S-US-Z-A [208V] | Y | Y | N | N | 3.6 kW, 208 Vac Grid Support Utility Interactive Inverter with arc detector | 3.6 | 208 | 96 | TUV Rheinland of North America | [03/09/2017] | [A.4.0.B, B.4.2.2, C.2.0.0] | 2018-10-15 | No Information Submitted | No Information Submitted | No Information Submitted | Multiple Listing of Power-One | Y | N | 0.1 | 3.6 | 0.1 | 100 | 310 | 480 | 0.36 | 0.72 | 1.08 | 1.8 | 2.7 | 3.6 | 92.2 | 94.7 | 95.4 | 95.9 | 95.9 | 95.6 | 95.6 | 92.7 | 95.5 | 96.1 | 96.4 | 96.4 | 96.1 | 96.1 | 90.3 | 94.5 | 95.3 | 95.9 | 96 | 95.7 | 95.6 | 2017-07-01 | 2018-10-15
ABB | PVI-3.6-OUTD-S-US-Z-A [240V] | Y | Y | N | N | 3.6 kW, 240 Vac Grid Support Utility Interactive Inverter with arc detector | 3.6 | 240 | 96 | TUV Rheinland of North America | [03/09/2017] | [A.4.0.B, B.4.2.2, C.2.0.0] | 2018-10-15 | No Information Submitted | No Information Submitted | No Information Submitted | Multiple Listing of Power-One | Y | N | 0.2 | 3.6 | 0.2 | 100 | 340 | 480 | 0.3 | 0.72 | 1.08 | 1.8 | 2.7 | 3.6 | 91.1 | 94.1 | 94.9 | 95.6 | 95.8 | 95.7 | 95.4 | 92.4 | 95.5 | 96.3 | 96.7 | 96.7 | 96.6 | 96.5 | 90.2 | 94.6 | 95.6 | 96.2 | 96.4 | 96.3 | 95.9 | 2017-07-01 | 2018-10-15
ABB | PVI-3.6-OUTD-S-US-Z-A [277V] | Y | Y | N | N | 3.6 kW, 277 Vac Grid Support Utility Interactive Inverter with arc detector | 3.6 | 277 | 96 | TUV Rheinland of North America | [03/09/2017] | [A.4.0.B, B.4.2.2, C.2.0.0] | 2018-10-15 | No Information Submitted | No Information Submitted | No Information Submitted | Multiple Listing of Power-One | Y | N | 0.2 | 3.6 | 0.2 | 100 | 395 | 480 | 0.36 | 0.72 | 1.08 | 1.8 | 2.7 | 3.6 | 90 | 93.4 | 94.4 | 95.4 | 95.7 | 95.6 | 95.1 | 91.9 | 95.4 | 96.3 | 96.9 | 97 | 96.9 | 96.6 | 90.4 | 94.9 | 95.9 | 96.6 | 96.8 | 96.8 | 96.3 | 2017-07-01 | 2018-10-15
ABB | PVI-3.6-OUTD-S-US-Z-M-A [208V] | Y | Y | N | N | 3.6 kW, 208 Vac Grid Support Utility Interactive Inverter with arc-fault detection and meter | 3.6 | 208 | 96 | TUV Rheinland of North America | [03/09/2017] | [A.4.0.B, B.4.2.2, C.2.0.0] | 2018-10-15 | No Information Submitted | No Information Submitted | No Information Submitted | Multiple Listing of Power-One | Y | N | 0.1 |  |  | 100 | 310 | 480 | 0.36 | 0.72 | 1.08 | 1.8 | 2.7 | 3.6 | 92.2 | 94.7 | 95.4 | 95.9 | 95.9 | 95.6 | 95.6 | 92.7 | 95.5 | 96.1 | 96.4 | 96.4 | 96.1 | 96.1 | 90.3 | 94.5 | 95.3 | 95.9 | 96 | 95.7 | 95.6 | 2017-07-01 | 2018-10-15
ABB | PVI-3.6-OUTD-S-US-Z-M-A [240V] | Y | Y | N | N | 3.6 kW, 240 Vac Grid Support Utility Interactive Inverter with arc-fault detection and meter | 3.6 | 240 | 96 | TUV Rheinland of North America | [03/09/2017] | [A.4.0.B, B.4.2.2, C.2.0.0] | 2018-10-15 | No Information Submitted | No Information Submitted | No Information Submitted | Multiple Listing of Power-One | Y | N | 0.2 |  |  | 100 | 340 | 480 | 0.3 | 0.72 | 1.08 | 1.8 | 2.7 | 3.6 | 91.1 | 94.1 | 94.9 | 95.6 | 95.8 | 95.7 | 95.4 | 92.4 | 95.5 | 96.3 | 96.7 | 96.7 | 96.6 | 96.5 | 90.2 | 94.6 | 95.6 | 96.2 | 96.4 | 96.3 | 95.9 | 2017-07-01 | 2018-10-15
ABB | PVI-3.6-OUTD-S-US-Z-M-A [277V] | Y | Y | N | N | 3.6 kW, 277 Vac Grid Support Utility Interactive Inverter with arc-fault detection and meter | 3.6 | 277 | 96 | TUV Rheinland of North America | [03/09/2017] | [A.4.0.B, B.4.2.2, C.2.0.0] | 2018-10-15 | No Information Submitted | No Information Submitted | No Information Submitted | Multiple Listing of Power-One | Y | N | 0.2 |  |  | 100 | 395 | 480 | 0.36 | 0.72 | 1.08 | 1.8 | 2.7 | 3.6 | 90 | 93.4 | 94.4 | 95.4 | 95.7 | 95.6 | 95.1 | 91.9 | 95.4 | 96.3 | 96.9 | 97 | 96.9 | 96.6 | 90.4 | 94.9 | 95.9 | 96.6 | 96.8 | 96.8 | 96.3 | 2017-07-01 | 2018-10-15
ABB | PVI-3.8-OUTD-S-US-A [208V] | Y | Y | N | N | 3.3 kW, 208 Vac Grid Support Utility Interactive Inverter with arc detector | 3.8 | 208 | 95.5 | TUV Rheinland of North America | [03/09/2017] | [A.4.0.B, B.4.2.2, C.2.0.0] | 2018-10-15 | No Information Submitted | No Information Submitted | No Information Submitted | Multiple Listing of Power-One | Y | N | 0.12 |  |  | 100 | 310 | 480 | 0.33 | 0.66 | 0.99 | 1.65 | 2.48 | 3.3 | 91.5 | 94.3 | 95.1 | 95.6 | 95.6 | 95.4 | 95.3 | 92.1 | 95.1 | 95.9 | 96.3 | 96.4 | 96.2 | 96.1 | 89.1 | 93.9 | 95 | 95.7 | 95.9 | 95.8 | 95.4 | 2017-07-01 | 2018-10-15
ABB | PVI-3.8-OUTD-S-US-A [240V] | Y | Y | N | N | 3.8 kW, 240 Vac Grid Support Utility Interactive Inverter with arc detector | 3.8 | 240 | 96 | TUV Rheinland of North America | [03/09/2017] | [A.4.0.B, B.4.2.2, C.2.0.0] | 2018-10-15 | No Information Submitted | No Information Submitted | No Information Submitted | Multiple Listing of Power-One | Y | N | 0.16 |  |  | 100 | 340 | 480 | 0.38 | 0.76 | 1.14 | 1.9 | 2.85 | 3.8 | 91.4 | 94.2 | 94.9 | 95.5 | 95.6 | 95.5 | 95.3 | 92.6 | 95.5 | 96.2 | 96.6 | 96.7 | 96.6 | 96.4 | 90.3 | 94.5 | 95.5 | 96.2 | 96.3 | 96.3 | 95.9 | 2017-07-01 | 2018-10-15
ABB | PVI-3.8-OUTD-S-US-A [277V] | Y | Y | N | N | 3.8 kW, 277 Vac Grid Support Utility Interactive Inverter with arc detector | 3.8 | 277 | 96 | TUV Rheinland of North America | [03/09/2017] | [A.4.0.B, B.4.2.2, C.2.0.0] | 2018-10-15 | No Information Submitted | No Information Submitted | No Information Submitted | Multiple Listing of Power-One | Y | N | 0.22 |  |  | 100 | 395 | 480 | 0.38 | 0.76 | 1.14 | 1.9 | 2.85 | 3.8 | 90.3 | 93.6 | 94.5 | 95.3 | 95.6 | 95.5 | 95.1 | 92 | 95.3 | 96.2 | 96.8 | 96.9 | 96.9 | 96.5 | 90.4 | 94.7 | 95.8 | 96.5 | 96.7 | 96.8 | 96.2 | 2017-07-01 | 2018-10-15
ABB | PVI-3.8-OUTD-S-US-Z-A [208V] | Y | Y | N | N | 3.3 kW, 208 Vac Grid Support Utility Interactive Inverter with arc detector | 3.8 | 208 | 95.5 | TUV Rheinland of North America | [03/09/2017] | [A.4.0.B, B.4.2.2, C.2.0.0] | 2018-10-15 | No Information Submitted | No Information Submitted | No Information Submitted | Multiple Listing of Power-One | Y | N | 0.12 |  |  | 100 | 310 | 480 | 0.33 | 0.66 | 0.99 | 1.65 | 2.48 | 3.3 | 91.5 | 94.3 | 95.1 | 95.6 | 95.6 | 95.4 | 95.3 | 92.1 | 95.1 | 95.9 | 96.3 | 96.4 | 96.2 | 96.1 | 89.1 | 93.9 | 95 | 95.7 | 95.9 | 95.8 | 95.4 | 2017-07-01 | 2018-10-15
ABB | PVI-3.8-OUTD-S-US-Z-A [240V] | Y | Y | N | N | 3.8 kW, 240 Vac Grid Support Utility Interactive Inverter with arc detector | 3.8 | 240 | 96 | TUV Rheinland of North America | [03/09/2017] | [A.4.0.B, B.4.2.2, C.2.0.0] | 2018-10-15 | No Information Submitted | No Information Submitted | No Information Submitted | Multiple Listing of Power-One | Y | N | 0.16 |  |  | 100 | 340 | 480 | 0.38 | 0.76 | 1.14 | 1.9 | 2.85 | 3.8 | 91.4 | 94.2 | 94.9 | 95.5 | 95.6 | 95.5 | 95.3 | 92.6 | 95.5 | 96.2 | 96.6 | 96.7 | 96.6 | 96.4 | 90.3 | 94.5 | 95.5 | 96.2 | 96.3 | 96.3 | 95.9 | 2017-07-01 | 2018-10-15
ABB | PVI-3.8-OUTD-S-US-Z-A [277V] | Y | Y | N | N | 3.8 kW, 277 Vac Grid Support Utility Interactive Inverter with arc detector | 3.8 | 277 | 96 | TUV Rheinland of North America | [03/09/2017] | [A.4.0.B, B.4.2.2, C.2.0.0] | 2018-10-15 | No Information Submitted | No Information Submitted | No Information Submitted | Multiple Listing of Power-One | Y | N | 0.22 |  |  | 100 | 395 | 480 | 0.38 | 0.76 | 1.14 | 1.9 | 2.85 | 3.8 | 90.3 | 93.6 | 94.5 | 95.3 | 95.6 | 95.5 | 95.1 | 92 | 95.3 | 96.2 | 96.8 | 96.9 | 96.9 | 96.5 | 90.4 | 94.7 | 95.8 | 96.5 | 96.7 | 96.8 | 96.2 | 2017-07-01 | 2018-10-15
ABB | PVI-3.8-OUTD-S-US-Z-M-A [208V] | Y | Y | N | N | 3.3 kW, 208 Vac Grid Support Utility Interactive Inverter with arc-fault detection and meter | 3.8 | 208 | 95.5 | TUV Rheinland of North America | [3/9/2017] | [A.4.0.B, B.4.2.2, C.2.0.0] | 2018-10-15 | No Information Submitted | No Information Submitted | No Information Submitted | Multiple Listing of Power-One | Y | N | 0.12 |  |  | 100 | 310 | 480 | 0.33 | 0.66 | 0.99 | 1.65 | 2.48 | 3.3 | 91.5 | 94.3 | 95.1 | 95.6 | 95.6 | 95.4 | 95.3 | 92.1 | 95.1 | 95.9 | 96.3 | 96.4 | 96.2 | 96.1 | 89.1 | 93.9 | 95 | 95.7 | 95.9 | 95.8 | 95.4 | 2017-07-01 | 2018-10-15
ABB | PVI-3.8-OUTD-S-US-Z-M-A [240V] | Y | Y | N | N | 3.8 kW, 240 Vac Grid Support Utility Interactive Inverter with arc-fault detection and meter | 3.8 | 240 | 96 | TUV Rheinland of North America | [3/9/2017] | [A.4.0.B, B.4.2.2, C.2.0.0] | 2018-10-15 | No Information Submitted | No Information Submitted | No Information Submitted | Multiple Listing of Power-One | Y | N | 0.16 |  |  | 100 | 340 | 480 | 0.38 | 0.76 | 1.14 | 1.9 | 2.85 | 3.8 | 91.4 | 94.2 | 94.9 | 95.5 | 95.6 | 95.5 | 95.3 | 92.6 | 95.5 | 96.2 | 96.6 | 96.7 | 96.6 | 96.4 | 90.3 | 94.5 | 95.5 | 96.2 | 96.3 | 96.3 | 95.9 | 2017-07-01 | 2018-10-15
ABB | PVI-3.8-OUTD-S-US-Z-M-A [277V] | Y | Y | N | N | 3.8 kW, 277 Vac Grid Support Utility Interactive Inverter with arc-fault detection and meter | 3.8 | 277 | 96 | TUV Rheinland of North America | [03/09/2017] | [A.4.0.B, B.4.2.2, C.2.0.0] | 2018-10-15 | No Information Submitted | No Information Submitted | No Information Submitted | Multiple Listing of Power-One | Y | N | 0.22 |  |  | 100 | 395 | 480 | 0.38 | 0.76 | 1.14 | 1.9 | 2.85 | 3.8 | 90.3 | 93.6 | 94.5 | 95.3 | 95.6 | 95.5 | 95.1 | 92 | 95.3 | 96.2 | 96.8 | 96.9 | 96.9 | 96.5 | 90.4 | 94.7 | 95.8 | 96.5 | 96.7 | 96.8 | 96.2 | 2017-07-01 | 2018-10-15
ABB | UNO-DM-3.8-TL-PLUS-US-SB-RA [240V] | Y | Y | N | N | 3.8 kW, 240 Vac Grid Support Utility Interactive Inverter with arc detector, WLAN, and Rapid Shutdown power supply | 3.8 | 240 | 96.5 | TUV Rheinland of North America | [05/02/2017] | [A.1.2.8, B.0.4.4, C.0.5.0] | 2018-10-15 | No Information Submitted | No Information Submitted | No Information Submitted |  | Y | N | 1 | 3.8 | 1 | 200 | 355 | 480 | 0.38 | 0.76 | 1.14 | 1.9 | 2.85 | 3.8 | 92 | 95 | 95.7 | 95.9 | 96 | 95.8 | 95.7 | 93.7 | 96 | 96.6 | 96.9 | 97 | 96.8 | 96.7 | 91.7 | 95.2 | 96 | 96.6 | 96.7 | 96.5 | 96.3 | 2017-07-01 | 2018-10-15
ABB | UNO-DM-3.8-TL-PLUS-US-SE-RA [240V] | Y | Y | N | N | 3.8 kW, 240 Vac Grid Support Utility Interactive Inverter with arc detector, Ethernet LAN, and Rapid Shutdown power supply | 3.8 | 240 | 96.5 | TUV Rheinland of North America | [05/02/2017] | [A.1.2.8, B.0.4.4, C.0.5.0] | 2018-10-15 | No Information Submitted | No Information Submitted | No Information Submitted |  | Y | N | 1 | 3.8 | 1 | 200 | 355 | 480 | 0.38 | 0.76 | 1.14 | 1.9 | 2.85 | 3.8 | 92 | 95 | 95.7 | 95.9 | 96 | 95.8 | 95.7 | 93.7 | 96 | 96.6 | 96.9 | 97 | 96.8 | 96.7 | 91.7 | 95.2 | 96 | 96.6 | 96.7 | 96.5 | 96.3 | 2017-07-01 | 2018-10-15
ABB | UNO-DM-3.8-TL-PLUS-US-SZM-RA [240V] | Y | Y | N | N | 3.8 kW, 240 Vac Grid Support Interactive Utility Inverter with arc detector, revenue grade meter, Zigbee radio, and Rapid Shutdown power supply | 3.8 | 240 | 96.5 | TUV Rheinland of North America | [05/02/2017] | [A.1.2.8, B.0.4.4, C.0.5.0] | 2018-10-15 | No Information Submitted | No Information Submitted | No Information Submitted | Multiple Listing of Power-One | Y | N | 1 | 3.8 | 1 | 200 | 355 | 480 | 0.38 | 0.76 | 1.14 | 1.9 | 2.85 | 3.8 | 92 | 95 | 95.7 | 95.9 | 96 | 95.8 | 95.7 | 93.7 | 96 | 96.6 | 96.9 | 97 | 96.8 | 96.7 | 91.7 | 95.2 | 96 | 96.6 | 96.7 | 96.5 | 96.3 | 2017-07-01 | 2018-10-15
ABB | UNO-DM-3.8-TL-PLUS-US-SZ-RA [240V] | Y | Y | N | N | 3.8 kW, 240 Vac Grid Support Utility Interactive Inverter with arc detector and Rapid Shutdown power supply | 3.8 | 240 | 96.5 | TUV Rheinland of North America | [05/02/2017] | [A.1.2.8, B.0.4.4, C.0.5.0] | 2018-10-15 | No Information Submitted | No Information Submitted | No Information Submitted | Multiple Listing of Power-One | Y | N | 1 | 3.8 | 1 | 200 | 355 | 480 | 0.38 | 0.76 | 1.14 | 1.9 | 2.85 | 3.8 | 92 | 95 | 95.7 | 95.9 | 96 | 95.8 | 95.7 | 93.7 | 96 | 96.6 | 96.9 | 97 | 96.8 | 96.7 | 91.7 | 95.2 | 96 | 96.6 | 96.7 | 96.5 | 96.3 | 2017-07-01 | 2018-10-15
ABB | PVI-4.2-OUTD-S-US-A [208V] | Y | Y | N | N | 4.2 kW, 208 Vac Grid Support Utility Interactive Inverter with arc detector | 4.2 | 208 | 96 | TUV Rheinland of North America | [03/09/2017] | [A.4.0.B, B.4.2.2, C.2.0.0] | 2018-10-15 | No Information Submitted | No Information Submitted | No Information Submitted | Multiple Listing of Power-One | Y | N | 0.1 | 4.2 | 0.1 | 100 | 310 | 480 | 0.42 | 0.84 | 1.26 | 2.1 | 3.15 | 4.2 | 92.9 | 95 | 95.6 | 95.9 | 95.8 | 95.4 | 95.6 | 93.5 | 95.8 | 96.3 | 96.4 | 96.3 | 95.9 | 96.1 | 91.4 | 94.9 | 95.6 | 95.9 | 95.8 | 95.5 | 95.6 | 2017-07-01 | 2018-10-15
ABB | PVI-4.2-OUTD-S-US-A [240V] | Y | Y | N | N | 4.2 kW, 240 Vac Grid Support Utility Interactive Inverter with arc detector | 4.2 | 240 | 96 | TUV Rheinland of North America | [03/09/2017] | [A.4.0.B, B.4.2.2, C.2.0.0] | 2018-10-15 | No Information Submitted | No Information Submitted | No Information Submitted | Multiple Listing of Power-One | Y | N | 0.2 | 4.2 | 0.2 | 100 | 340 | 480 | 0.42 | 0.84 | 1.26 | 2.1 | 3.15 | 4.2 | 91.8 | 94.4 | 95.2 | 95.8 | 95.8 | 95.4 | 95.5 | 93.3 | 95.9 | 96.5 | 96.7 | 96.7 | 96.5 | 96.5 | 91.3 | 95.1 | 95.9 | 96.3 | 96.4 | 96.2 | 96 | 2017-07-01 | 2018-10-15
ABB | PVI-4.2-OUTD-S-US-A [277V] | Y | Y | N | N | 4.2 kW, 277 Vac Grid Support Utility Interactive Inverter with arc detector | 4.2 | 277 | 96 | TUV Rheinland of North America | [03/09/2017] | [A.4.0.B, B.4.2.2, C.2.0.0] | 2018-10-15 | No Information Submitted | No Information Submitted | No Information Submitted | Multiple Listing of Power-One | Y | N | 0.2 | 4.2 | 0.2 | 100 | 395 | 480 | 0.42 | 0.84 | 1.26 | 2.1 | 3.15 | 4.2 | 90.8 | 93.9 | 94.8 | 95.6 | 95.7 | 95.6 | 95.3 | 92.8 | 95.8 | 96.6 | 97 | 97 | 96.9 | 96.7 | 91.6 | 95.4 | 96.2 | 96.7 | 96.8 | 96.7 | 96.4 | 2017-07-01 | 2018-10-15
ABB | PVI-4.2-OUTD-S-US-Z-A [208V] | Y | Y | N | N | 4.2 kW, 208 Vac Grid Support Utility Interactive Inverter with arc detector | 4.2 | 208 | 96 | TUV Rheinland of North America | [03/09/2017] | [A.4.0.B, B.4.2.2, C.2.0.0] | 2018-10-15 | No Information Submitted | No Information Submitted | No Information Submitted | Multiple Listing of Power-One | Y | N | 0.1 | 4.2 | 0.1 | 100 | 310 | 480 | 0.42 | 0.84 | 1.26 | 2.1 | 3.15 | 4.2 | 92.9 | 95 | 95.6 | 95.9 | 95.8 | 95.4 | 95.6 | 93.5 | 95.8 | 96.3 | 96.4 | 96.3 | 95.9 | 96.1 | 91.4 | 94.9 | 95.6 | 95.9 | 95.8 | 95.5 | 95.6 | 2017-07-01 | 2018-10-15
ABB | PVI-4.2-OUTD-S-US-Z-A [240V] | Y | Y | N | N | 4.2 kW, 240 Vac Grid Support Utility Interactive Inverter with arc detector | 4.2 | 240 | 96 | TUV Rheinland of North America | [03/09/2017] | [A.4.0.B, B.4.2.2, C.2.0.0] | 2018-10-15 | No Information Submitted | No Information Submitted | No Information Submitted | Multiple Listing of Power-One | Y | N | 0.2 | 4.2 | 0.2 | 100 | 340 | 480 | 0.42 | 0.84 | 1.26 | 2.1 | 3.15 | 4.2 | 91.8 | 94.4 | 95.2 | 95.8 | 95.8 | 95.4 | 95.5 | 93.3 | 95.9 | 96.5 | 96.7 | 96.7 | 96.5 | 96.5 | 91.3 | 95.1 | 95.9 | 96.3 | 96.4 | 96.2 | 96 | 2017-07-01 | 2018-10-15
ABB | PVI-4.2-OUTD-S-US-Z-A [277V] | Y | Y | N | N | 4.2 kW, 277 Vac Grid Support Utility Interactive Inverter with arc detector | 4.2 | 277 | 96 | TUV Rheinland of North America | [03/09/2017] | [A.4.0.B, B.4.2.2, C.2.0.0] | 2018-10-15 | No Information Submitted | No Information Submitted | No Information Submitted | Multiple Listing of Power-One | Y | N | 0.2 | 4.2 | 0.2 | 100 | 395 | 480 | 0.42 | 0.84 | 1.26 | 2.1 | 3.15 | 4.2 | 90.8 | 93.9 | 94.8 | 95.6 | 95.7 | 95.6 | 95.3 | 92.8 | 95.8 | 96.6 | 97 | 97 | 96.9 | 96.7 | 91.6 | 95.4 | 96.2 | 96.7 | 96.8 | 96.7 | 96.4 | 2017-07-01 | 2018-10-15
ABB | PVI-4.2-OUTD-S-US-Z-M-A [208V] | Y | Y | N | N | 4.2 kW, 208 Vac Grid Support Utility Interactive Inverter with arc-fault detection and meter | 4.2 | 208 | 96 | TUV Rheinland of North America | [03/09/2017] | [A.4.0.B, B.4.2.2, C.2.0.0] | 2018-10-15 | No Information Submitted | No Information Submitted | No Information Submitted | Multiple Listing of Power-One | Y | N | 0.1 |  |  | 100 | 310 | 480 | 0.42 | 0.84 | 1.26 | 2.1 | 3.15 | 4.2 | 92.9 | 95 | 95.6 | 95.9 | 95.8 | 95.4 | 95.6 | 93.5 | 95.8 | 96.3 | 96.4 | 96.3 | 95.9 | 96.1 | 91.4 | 94.9 | 95.6 | 95.9 | 95.8 | 95.5 | 95.6 | 2017-07-01 | 2018-10-15
ABB | PVI-4.2-OUTD-S-US-Z-M-A [240V] | Y | Y | N | N | 4.2 kW, 240 Vac Grid Support Utility Interactive Inverter with arc-fault detection and meter | 4.2 | 240 | 96 | TUV Rheinland of North America | [03/09/2017] | [A.4.0.B, B.4.2.2, C.2.0.0] | 2018-10-15 | No Information Submitted | No Information Submitted | No Information Submitted | Multiple Listing of Power-One | Y | N | 0.2 |  |  | 100 | 340 | 480 | 0.42 | 0.84 | 1.26 | 2.1 | 3.15 | 4.2 | 91.8 | 94.4 | 95.2 | 95.8 | 95.8 | 95.4 | 95.5 | 93.3 | 95.9 | 96.5 | 96.7 | 96.7 | 96.5 | 96.5 | 91.3 | 95.1 | 95.9 | 96.3 | 96.4 | 96.2 | 96 | 2017-07-01 | 2018-10-15
ABB | PVI-4.2-OUTD-S-US-Z-M-A [277V] | Y | Y | N | N | 4.2 kW, 277 Vac Grid Support Utility Interactive Inverter with arc-fault detection and meter | 4.2 | 277 | 96 | TUV Rheinland of North America | [03/09/2017] | [A.4.0.B, B.4.2.2, C.2.0.0] | 2018-10-15 | No Information Submitted | No Information Submitted | No Information Submitted | Multiple Listing of Power-One | Y | N | 0.2 |  |  | 100 | 395 | 480 | 0.42 | 0.84 | 1.26 | 2.1 | 3.15 | 4.2 | 90.8 | 93.9 | 94.8 | 95.6 | 95.7 | 95.6 | 95.3 | 92.8 | 95.8 | 96.6 | 97 | 97 | 96.9 | 96.7 | 91.6 | 95.4 | 96.2 | 96.7 | 96.8 | 96.7 | 96.4 | 2017-07-01 | 2018-10-15
ABB | UNO-DM-4.6-TL-PLUS-US-SB-RA [208V] | Y | Y | N | N | 4.6 kW, 208 Vac Grid Support Interactive Inverter with arc detector, WLAN, and Rapid Shutdown power supply | 4.2 | 208 | 96 | TUV Rheinland of North America | [05/02/2017] | [A.1.2.8, B.0.4.4, C.0.5.0] | 2018-10-15 | No Information Submitted | No Information Submitted | No Information Submitted |  | Y | N | 0.9 | 4.2 | 0.9 | 200 | 340 | 480 | 0.42 | 0.84 | 1.26 | 2.1 | 3.15 | 4.2 | 92.6 | 95 | 95.7 | 95.6 | 95.2 | 95 | 95.2 | 94.1 | 96 | 96.4 | 96.6 | 96.5 | 96.1 | 96.4 | 92.3 | 95.2 | 96 | 96.2 | 96 | 95.8 | 95.8 | 2017-07-01 | 2018-10-15
ABB | UNO-DM-4.6-TL-PLUS-US-SE-RA [208V] | Y | Y | N | N | 4.6 kW, 208 Vac Grid Support Interactive Inverter with arc detector, Ethernet LAN, and Rapid Shutdown power supply | 4.2 | 208 | 96 | TUV Rheinland of North America | [05/02/2017] | [A.1.2.8, B.0.4.4, C.0.5.0] | 2018-10-15 | No Information Submitted | No Information Submitted | No Information Submitted |  | Y | N | 0.9 | 4.2 | 0.9 | 200 | 340 | 480 | 0.42 | 0.84 | 1.26 | 2.1 | 3.15 | 4.2 | 92.6 | 95 | 95.7 | 95.6 | 95.2 | 95 | 95.2 | 94.1 | 96 | 96.4 | 96.6 | 96.5 | 96.1 | 96.4 | 92.3 | 95.2 | 96 | 96.2 | 96 | 95.8 | 95.8 | 2017-07-01 | 2018-10-15
ABB | UNO-DM-4.6-TL-PLUS-US-SZM-RA [208V] | Y | Y | N | N | 4.6 kW, 208 Vac Grid Support Interactive Inverter with arc detector, revenue grade meter, Zigbee radio, and Rapid Shutdown power supply | 4.2 | 208 | 96 | TUV Rheinland of North America | [05/02/2017] | [A.1.2.8, B.0.4.4, C.0.5.0] | 2018-10-15 | No Information Submitted | No Information Submitted | No Information Submitted |  | Y | N | 0.9 | 4.2 | 0.9 | 200 | 340 | 480 | 0.42 | 0.84 | 1.26 | 2.1 | 3.15 | 4.2 | 92.6 | 95 | 95.7 | 95.6 | 95.2 | 95 | 95.2 | 94.1 | 96 | 96.4 | 96.6 | 96.5 | 96.1 | 96.4 | 92.3 | 95.2 | 96 | 96.2 | 96 | 95.8 | 95.8 | 2017-07-01 | 2018-10-15
ABB | UNO-DM-4.6-TL-PLUS-US-SZ-RA [208V] | Y | Y | N | N | 4.6 kW, 208 Vac Grid Support Interactive Inverter with arc detector and Rapid Shutdown power supply | 4.2 | 208 | 96 | TUV Rheinland of North America | [05/02/2017] | [A.1.2.8, B.0.4.4, C.0.5.0] | 2018-10-15 | No Information Submitted | No Information Submitted | No Information Submitted |  | Y | N | 0.9 | 4.2 | 0.9 | 200 | 340 | 480 | 0.42 | 0.84 | 1.26 | 2.1 | 3.15 | 4.2 | 92.6 | 95 | 95.7 | 95.6 | 95.2 | 95 | 95.2 | 94.1 | 96 | 96.4 | 96.6 | 96.5 | 96.1 | 96.4 | 92.3 | 95.2 | 96 | 96.2 | 96 | 95.8 | 95.8 | 2017-07-01 | 2018-10-15
ABB | UNO-DM-4.6-TL-PLUS-US-SB-RA [240V] | Y | Y | N | N | 4.6 kW, 240 Vac Grid Support Utility Interactive Inverter with arc detector, WLAN, and Rapid Shutdown power supply | 4.6 | 240 | 96.5 | TUV Rheinland of North America | [05/02/2017] | [A.1.2.8, B.0.4.4, C.0.5.0] | 2018-10-15 | No Information Submitted | No Information Submitted | No Information Submitted |  | Y | N | 1 | 4.6 | 1 | 200 | 355 | 480 | 0.46 | 0.92 | 1.38 | 2.3 | 3.45 | 4.6 | 93.1 | 95.3 | 95.9 | 96 | 95.9 | 95.5 | 95.8 | 94.5 | 96.3 | 96.8 | 97 | 96.9 | 96.6 | 96.8 | 92.6 | 95.6 | 96.3 | 96.6 | 96.6 | 96.3 | 96.4 | 2017-07-01 | 2018-10-15
ABB | UNO-DM-4.6-TL-PLUS-US-SE-RA [240V] | Y | Y | N | N | 4.6 kW, 240 Vac Grid Support Utility Interactive Inverter with arc detector, Ethernet LAN, and Rapid Shutdown power supply | 4.6 | 240 | 96.5 | TUV Rheinland of North America | [05/02/2017] | [A.1.2.8, B.0.4.4, C.0.5.0] | 2018-10-15 | No Information Submitted | No Information Submitted | No Information Submitted |  | Y | N | 1 | 4.6 | 1 | 200 | 355 | 480 | 0.46 | 0.92 | 1.38 | 2.3 | 3.45 | 4.6 | 93.1 | 95.3 | 95.9 | 96 | 95.9 | 95.5 | 95.8 | 94.5 | 96.3 | 96.8 | 97 | 96.9 | 96.6 | 96.8 | 92.6 | 95.6 | 96.3 | 96.6 | 96.6 | 96.3 | 96.4 | 2017-07-01 | 2018-10-15
ABB | UNO-DM-4.6-TL-PLUS-US-SZM-RA [240V] | Y | Y | N | N | 4.6 kW, 240 Vac Grid Support Utility Interactive Inverter with arc detector, revenue grade meter, Zigbee radio, and Rapid Shutdown power supply | 4.6 | 240 | 96.5 | TUV Rheinland of North America | [05/02/2017] | [A.1.2.8, B.0.4.4, C.0.5.0] | 2018-10-15 | No Information Submitted | No Information Submitted | No Information Submitted |  | Y | N | 1 | 4.6 | 1 | 200 | 355 | 480 | 0.46 | 0.92 | 1.38 | 2.3 | 3.45 | 4.6 | 93.1 | 95.3 | 95.9 | 96 | 95.9 | 95.5 | 95.8 | 94.5 | 96.3 | 96.8 | 97 | 96.9 | 96.6 | 96.8 | 92.6 | 95.6 | 96.3 | 96.6 | 96.6 | 96.3 | 96.4 | 2017-07-01 | 2018-10-15
ABB | UNO-DM-4.6-TL-PLUS-US-SZ-RA [240V] | Y | Y | N | N | 4.6 kW, 240 Vac Grid Support Utility Interactive Inverter with arc detector and Rapid Shutdown power supply | 4.6 | 240 | 96.5 | TUV Rheinland of North America | [05/02/2017] | [A.1.2.8, B.0.4.4, C.0.5.0] | 2018-10-15 | No Information Submitted | No Information Submitted | No Information Submitted | Multiple Listing of Power-One | Y | N | 1 | 4.6 | 1 | 200 | 355 | 480 | 0.46 | 0.92 | 1.38 | 2.3 | 3.45 | 4.6 | 93.1 | 95.3 | 95.9 | 96 | 95.9 | 95.5 | 95.8 | 94.5 | 96.3 | 96.8 | 97 | 96.9 | 96.6 | 96.8 | 92.6 | 95.6 | 96.3 | 96.6 | 96.6 | 96.3 | 96.4 | 2017-07-01 | 2018-10-15
ABB | UNO-DM-5.0-TL-PLUS-US-SB-RA [208V] | Y | Y | N | N | 5.0 kW, 208 Vac Grid Support Interactive Inverter with arc detector, WLAN, and Rapid Shutdown power supply | 4.6 | 208 | 96.5 | TUV Rheinland of North America | [05/02/2017] | [A.1.2.8, B.0.4.4, C.0.5.0] | 2018-10-15 | No Information Submitted | No Information Submitted | No Information Submitted |  | Y | N | 1 | 4.6 | 1 | 240 | 340 | 480 | 0.46 | 0.92 | 1.38 | 2.3 | 3.45 | 4.6 | 93 | 95.4 | 96.2 | 96.4 | 96.3 | 96.1 | 96.1 | 93.6 | 95.9 | 96.5 | 96.8 | 96.8 | 96.6 | 96.6 | 90.8 | 94.9 | 95.8 | 96.4 | 96.4 | 96.3 | 96 | 2017-07-01 | 2018-10-15
ABB | UNO-DM-5.0-TL-PLUS-US-SE-RA [208V] | Y | Y | N | N | 5.0 kW, 208 Vac Grid Support Interactive Inverter with arc detector, Ethernet LAN, and Rapid Shutdown power supply | 4.6 | 208 | 96.5 | TUV Rheinland of North America | [5/2/2017] | [A.1.2.8, B.0.4.4, C.0.5.0] | 2018-10-15 | No Information Submitted | No Information Submitted | No Information Submitted |  | Y | N | 1 | 4.6 | 1 | 240 | 340 | 480 | 0.46 | 0.92 | 1.38 | 2.3 | 3.45 | 4.6 | 93 | 95.4 | 96.2 | 96.4 | 96.3 | 96.1 | 96.1 | 93.6 | 95.9 | 96.5 | 96.8 | 96.8 | 96.6 | 96.6 | 90.8 | 94.9 | 95.8 | 96.4 | 96.4 | 96.3 | 96 | 2017-07-01 | 2018-10-15
ABB | UNO-DM-5.0-TL-PLUS-US-SZM-RA [208V] | Y | Y | N | N | 5.0 kW, 208 Vac Grid Support Interactive Inverter with arc detector, revenue grade meter, Zigbee radio, and Rapid Shutdown power supply | 4.6 | 208 | 96.5 | TUV Rheinland of North America | [5/2/2017] | [A.1.2.8, B.0.4.4, C.0.5.0] | 2018-10-15 | No Information Submitted | No Information Submitted | No Information Submitted |  | Y | N | 1 | 4.6 | 1 | 240 | 340 | 480 | 0.46 | 0.92 | 1.38 | 2.3 | 3.45 | 4.6 | 93 | 95.4 | 96.2 | 96.4 | 96.3 | 96.1 | 96.1 | 93.6 | 95.9 | 96.5 | 96.8 | 96.8 | 96.6 | 96.6 | 90.8 | 94.9 | 95.8 | 96.4 | 96.4 | 96.3 | 96 | 2017-07-01 | 2018-10-15
ABB | UNO-DM-5.0-TL-PLUS-US-SZ-RA [208V] | Y | Y | N | N | 5.0 kW, 208 Vac Grid Support Interactive Inverter with arc detector and Rapid Shutdown power supply | 4.6 | 208 | 96.5 | TUV Rheinland of North America | [5/2/2017] | [A.1.2.8, B.0.4.4, C.0.5.0] | 2018-10-15 | No Information Submitted | No Information Submitted | No Information Submitted |  | Y | N | 1 | 4.6 | 1 | 240 | 340 | 480 | 0.46 | 0.92 | 1.38 | 2.3 | 3.45 | 4.6 | 93 | 95.4 | 96.2 | 96.4 | 96.3 | 96.1 | 96.1 | 93.6 | 95.9 | 96.5 | 96.8 | 96.8 | 96.6 | 96.6 | 90.8 | 94.9 | 95.8 | 96.4 | 96.4 | 96.3 | 96 | 2017-07-01 | 2018-10-15
ABB | PVI-5000-OUTD-US-A [208V] | Y | Y | N | N | 5 kW, 208 Vac Grid Support Utility Interactive Inverter with arc detector | 5 | 208 | 96 | TUV Rheinland of North America | [2/7/2017] | [A.4.1.0, B.4.2.0, C.2.0.0] | 2018-10-15 | No Information Submitted | No Information Submitted | No Information Submitted | Multiple Listing of Power-One | Y | N | 0.18 |  |  | 100 | 310 | 480 | 0.5 | 1 | 1.5 | 2.5 | 3.75 | 5 | 93.4 | 95.7 | 96.2 | 96.4 | 96.2 | 95.8 | 96.1 | 93.6 | 95.9 | 96.5 | 96.7 | 96.6 | 96.3 | 96.4 | 90.9 | 94.7 | 95.6 | 96.1 | 96.1 | 95.9 | 95.8 | 2017-07-01 | 2018-10-15
ABB | PVI-5000-OUTD-US-A [240V] | Y | Y | N | N | 5 kW, 240 Vac Grid Support Utility Interactive Inverter with arc detector | 5 | 240 | 96.5 | TUV Rheinland of North America | [2/7/2017] | [A.4.1.0, B.4.2.0, C.2.0.0] | 2018-10-15 | No Information Submitted | No Information Submitted | No Information Submitted | Multiple Listing of Power-One | Y | N | 0.24 |  |  | 100 | 345 | 480 | 0.5 | 1 | 1.5 | 2.5 | 3.75 | 5 | 92.5 | 95.5 | 96.1 | 96.4 | 96.3 | 96 | 96.1 | 93.8 | 96.2 | 96.7 | 97 | 96.9 | 96.6 | 96.7 | 91.5 | 95 | 95.9 | 96.4 | 96.5 | 96.3 | 96.1 | 2017-07-01 | 2018-10-15
ABB | PVI-5000-OUTD-US-A [277V] | Y | Y | N | N | 5 kW, 277 Vac Grid Support Utility Interactive Inverter with arc detector | 5 | 277 | 96.5 | TUV Rheinland of North America | [2/7/2017] | [A.4.1.0, B.4.2.0, C.2.0.0] | 2018-10-15 | No Information Submitted | No Information Submitted | No Information Submitted | Multiple Listing of Power-One | Y | N | 0.32 |  |  | 100 | 400 | 480 | 0.5 | 1 | 1.5 | 2.5 | 3.75 | 5 | 91.6 | 95 | 95.9 | 96.4 | 96.5 | 96.3 | 96.1 | 92.5 | 95.7 | 96.5 | 97.1 | 97.1 | 97 | 96.8 | 90.9 | 95 | 95.9 | 96.7 | 96.9 | 96.9 | 96.4 | 2017-07-01 | 2018-10-15
ABB | PVI-5000-OUTD-US-Z-A [208V] | Y | Y | N | N | 5 kW, 208 Vac Grid Support Utility Interactive Inverter | 5 | 208 | 96 | TUV Rheinland of North America | [2/7/2017] | [A.4.1.0, B.4.2.0, C.2.0.0] | 2018-10-15 | No Information Submitted | No Information Submitted | No Information Submitted | Multiple Listing of Power-One | Y | N | 0.18 |  |  | 100 | 310 | 480 | 0.5 | 1 | 1.5 | 2.5 | 3.75 | 5 | 93.4 | 95.7 | 96.2 | 96.4 | 96.2 | 95.8 | 96.1 | 93.6 | 95.9 | 96.5 | 96.7 | 96.6 | 96.3 | 96.4 | 90.9 | 94.7 | 95.6 | 96.1 | 96.1 | 95.9 | 95.8 | 2017-07-01 | 2018-10-15
ABB | PVI-5000-OUTD-US-Z-A [240V] | Y | Y | N | N | 5 kW, 240 Vac Grid Support Utility Interactive Inverter | 5 | 240 | 96.5 | TUV Rheinland of North America | [2/7/2017] | [A.4.1.0, B.4.2.0, C.2.0.0] | 2018-10-15 | No Information Submitted | No Information Submitted | No Information Submitted | Multiple Listing of Power-One | Y | N | 0.24 |  |  | 100 | 345 | 480 | 0.5 | 1 | 1.5 | 2.5 | 3.75 | 5 | 92.5 | 95.5 | 96.1 | 96.4 | 96.3 | 96 | 96.1 | 93.8 | 96.2 | 96.7 | 97 | 96.9 | 96.6 | 96.7 | 91.5 | 95 | 95.9 | 96.4 | 96.5 | 96.3 | 96.1 | 2017-07-01 | 2018-10-15
ABB | PVI-5000-OUTD-US-Z-A [277V] | Y | Y | N | N | 5 kW, 277 Vac Grid Support Utility Interactive Inverter | 5 | 277 | 96.5 | TUV Rheinland of North America | [2/7/2017] | [A.4.1.0, B.4.2.0, C.2.0.0] | 2018-10-15 | No Information Submitted | No Information Submitted | No Information Submitted | Multiple Listing of Power-One | Y | N | 0.32 |  |  | 100 | 400 | 480 | 0.5 | 1 | 1.5 | 2.5 | 3.75 | 5 | 91.6 | 95 | 95.9 | 96.4 | 96.5 | 96.3 | 96.1 | 92.5 | 95.7 | 96.5 | 97.1 | 97.1 | 97 | 96.8 | 90.9 | 95 | 95.9 | 96.7 | 96.9 | 96.9 | 96.4 | 2017-07-01 | 2018-10-15
ABB | PVI-5000-OUTD-US-Z-M-A [208V] | Y | Y | N | N | 5 kW, 208 Vac Grid Support Utility Interactive Inverter with arc-fault detection and meter | 5 | 208 | 96 | TUV Rheinland of North America | [2/7/2017] | [A.4.1.0, B.4.2.0, C.2.0.0] | 2018-10-15 | No Information Submitted | No Information Submitted | No Information Submitted | Multiple Listing of Power-One | Y | N | 0.18 |  |  | 100 | 310 | 480 | 0.5 | 1 | 1.5 | 2.5 | 3.75 | 5 | 93.4 | 95.7 | 96.2 | 96.4 | 96.2 | 95.8 | 96.1 | 93.6 | 95.9 | 96.5 | 96.7 | 96.6 | 96.3 | 96.4 | 90.9 | 94.7 | 95.6 | 96.1 | 96.1 | 95.9 | 95.8 | 2017-07-01 | 2018-10-15
ABB | PVI-5000-OUTD-US-Z-M-A [240V] | Y | Y | N | N | 5 kW, 240 Vac Grid Support Utility Interactive Inverter with arc-fault detection and meter | 5 | 240 | 96.5 | TUV Rheinland of North America | [2/7/2017] | [A.4.1.0, B.4.2.0, C.2.0.0] | 2018-10-15 | No Information Submitted | No Information Submitted | No Information Submitted | Multiple Listing of Power-One | Y | N | 0.24 |  |  | 100 | 345 | 480 | 0.5 | 1 | 1.5 | 2.5 | 3.75 | 5 | 92.5 | 95.5 | 96.1 | 96.4 | 96.3 | 96 | 96.1 | 93.8 | 96.2 | 96.7 | 97 | 96.9 | 96.6 | 96.7 | 91.5 | 95 | 95.9 | 96.4 | 96.5 | 96.3 | 96.1 | 2017-07-01 | 2018-10-15
ABB | PVI-5000-OUTD-US-Z-M-A [277V] | Y | Y | N | N | 5 kW, 277 Vac Grid Support Utility Interactive Inverter with arc-fault detection and meter | 5 | 277 | 96.5 | TUV Rheinland of North America | [2/7/2017] | [A.4.1.0, B.4.2.0, C.2.0.0] | 2018-10-15 | No Information Submitted | No Information Submitted | No Information Submitted | Multiple Listing of Power-One | Y | N | 0.32 |  |  | 100 | 400 | 480 | 0.5 | 1 | 1.5 | 2.5 | 3.75 | 5 | 91.6 | 95 | 95.9 | 96.4 | 96.5 | 96.3 | 96.1 | 92.5 | 95.7 | 96.5 | 97.1 | 97.1 | 97 | 96.8 | 90.9 | 95 | 95.9 | 96.7 | 96.9 | 96.9 | 96.4 | 2017-07-01 | 2018-10-15
ABB | UNO-DM-5.0-TL-PLUS-US-SB-RA [240V] | Y | Y | N | N | 5.0 kW, 240 Vac Grid Support Interactive Inverter with arc detector, WLAN, and Rapid Shutdown power supply | 5 | 240 | 96.5 | TUV Rheinland of North America | [5/2/2017] | [A.1.2.8, B.0.4.4, C.0.5.0] | 2018-10-15 | No Information Submitted | No Information Submitted | No Information Submitted |  | Y | N | 1 | 5 | 1 | 200 | 355 | 480 | 0.5 | 1 | 1.5 | 2.5 | 3.75 | 5 | 93.1 | 95.5 | 96.1 | 96.4 | 96.4 | 96.1 | 96.2 | 94 | 96.3 | 96.9 | 97.2 | 97.2 | 97 | 97 | 91.5 | 95.3 | 96.3 | 96.8 | 96.9 | 96.8 | 96.5 | 2017-07-01 | 2018-10-15
ABB | UNO-DM-5.0-TL-PLUS-US-SE-RA [240V] | Y | Y | N | N | 5.0 kW, 240 Vac Grid Support Interactive Inverter with arc detector, Ethernet LAN, and Rapid Shutdown power supply | 5 | 240 | 96.5 | TUV Rheinland of North America | [5/2/2017] | [A.1.2.8, B.0.4.4, C.0.5.0] | 2018-10-15 | No Information Submitted | No Information Submitted | No Information Submitted |  | Y | N | 1 | 5 | 1 | 200 | 355 | 480 | 0.5 | 1 | 1.5 | 2.5 | 3.75 | 5 | 93.1 | 95.5 | 96.1 | 96.4 | 96.4 | 96.1 | 96.2 | 94 | 96.3 | 96.9 | 97.2 | 97.2 | 97 | 97 | 91.5 | 95.3 | 96.3 | 96.8 | 96.9 | 96.8 | 96.5 | 2017-07-01 | 2018-10-15
ABB | UNO-DM-5.0-TL-PLUS-US-SZM-RA [240V] | Y | Y | N | N | 5.0 kW, 240 Vac Grid Support Interactive Inverter with arc detector, revenue grade meter, Zigbee radio, and Rapid Shutdown power supply | 5 | 240 | 96.5 | TUV Rheinland of North America | [5/2/2017] | [A.1.2.8, B.0.4.4, C.0.5.0] | 2018-10-15 | No Information Submitted | No Information Submitted | No Information Submitted |  | Y | N | 1 | 5 | 1 | 200 | 355 | 480 | 0.5 | 1 | 1.5 | 2.5 | 3.75 | 5 | 93.1 | 95.5 | 96.1 | 96.4 | 96.4 | 96.1 | 96.2 | 94 | 96.3 | 96.9 | 97.2 | 97.2 | 97 | 97 | 91.5 | 95.3 | 96.3 | 96.8 | 96.9 | 96.8 | 96.5 | 2017-07-01 | 2018-10-15
ABB | UNO-DM-5.0-TL-PLUS-US-SZ-RA [240V] | Y | Y | N | N | 5.0 kW, 240 Vac Grid Support Interactive Inverter with arc detector and Rapid Shutdown power supply | 5 | 240 | 96.5 | TUV Rheinland of North America | [5/2/2017] | [A.1.2.8, B.0.4.4, C.0.5.0] | 2018-10-15 | No Information Submitted | No Information Submitted | No Information Submitted |  | Y | N | 1 | 5 | 1 | 200 | 355 | 480 | 0.5 | 1 | 1.5 | 2.5 | 3.75 | 5 | 93.1 | 95.5 | 96.1 | 96.4 | 96.4 | 96.1 | 96.2 | 94 | 96.3 | 96.9 | 97.2 | 97.2 | 97 | 97 | 91.5 | 95.3 | 96.3 | 96.8 | 96.9 | 96.8 | 96.5 | 2017-07-01 | 2018-10-15
ABB | PVI-6000-OUTD-US-A [208V] | Y | Y | N | N | 6 kW, 208 Vac Grid Support Utility Interactive Inverter | 6 | 208 | 96 | TUV Rheinland of North America | [2/7/2017] | [A.4.1.0, B.4.2.0, C.2.0.0] | 2018-10-15 | No Information Submitted | No Information Submitted | No Information Submitted | Multiple Listing of Power-One | Y | N | 0.18 |  |  | 100 | 310 | 480 | 0.6 | 1.2 | 1.8 | 3 | 4.5 | 6 | 94 | 96 | 96.4 | 96.3 | 96 | 95.5 | 96 | 94.3 | 96.2 | 96.6 | 96.7 | 96.4 | 96 | 96.4 | 92.1 | 95.1 | 95.9 | 96.1 | 96 | 95.7 | 95.8 | 2017-07-01 | 2018-10-15
ABB | PVI-6000-OUTD-US-A [240V] | Y | Y | N | N | 6 kW, 240 Vac Grid Support Utility Interactive Inverter | 6 | 240 | 96.5 | TUV Rheinland of North America | [2/7/2017] | [A.4.1.0, B.4.2.0, C.2.0.0] | 2018-10-15 | No Information Submitted | No Information Submitted | No Information Submitted | Multiple Listing of Power-One | Y | N | 0.24 |  |  | 100 | 345 | 480 | 0.6 | 1.2 | 1.8 | 3 | 4.5 | 6 | 93.5 | 95.8 | 96.3 | 96.4 | 96.2 | 95.8 | 96.1 | 94.6 | 96.5 | 96.9 | 96.9 | 96.8 | 96.5 | 96.7 | 92.6 | 95.5 | 96.1 | 96.5 | 96.4 | 96.2 | 96.2 | 2017-07-01 | 2018-10-15
ABB | PVI-6000-OUTD-US-A [277V] | Y | Y | N | N | 6 kW, 277 Vac Grid Support Utility Interactive Inverter | 6 | 277 | 96.5 | TUV Rheinland of North America | [2/7/2017] | [A.4.1.0, B.4.2.0, C.2.0.0] | 2018-10-15 | No Information Submitted | No Information Submitted | No Information Submitted | Multiple Listing of Power-One | Y | N | 0.32 |  |  | 100 | 400 | 480 | 0.6 | 1.2 | 1.8 | 3 | 4.5 | 6 | 92.5 | 95.5 | 96.2 | 96.4 | 96.4 | 96.1 | 96.1 | 93.5 | 96.2 | 96.8 | 97.1 | 97.1 | 97 | 96.9 | 92.2 | 95.5 | 96.3 | 96.8 | 96.9 | 96.9 | 96.5 | 2017-07-01 | 2018-10-15
ABB | PVI-6000-OUTD-US-Z-A [208V] | Y | Y | N | N | 6 kW, 208 Vac Grid Support Utility Interactive Inverter | 6 | 208 | 96 | TUV Rheinland of North America | [2/7/2017] | [A.4.1.0, B.4.2.0, C.2.0.0] | 2018-10-15 | No Information Submitted | No Information Submitted | No Information Submitted | Multiple Listing of Power-One | Y | N | 0.18 |  |  | 100 | 310 | 480 | 0.6 | 1.2 | 1.8 | 3 | 4.5 | 6 | 94 | 96 | 96.4 | 96.3 | 96 | 95.5 | 96 | 94.3 | 96.2 | 96.6 | 96.7 | 96.4 | 96 | 96.4 | 92.1 | 95.1 | 95.9 | 96.1 | 96 | 95.7 | 95.8 | 2017-07-01 | 2018-10-15
ABB | PVI-6000-OUTD-US-Z-A [240V] | Y | Y | N | N | 6 kW, 240 Vac Grid Support Utility Interactive Inverter | 6 | 240 | 96.5 | TUV Rheinland of North America | [2/7/2017] | [A.4.1.0, B.4.2.0, C.2.0.0] | 2018-10-15 | No Information Submitted | No Information Submitted | No Information Submitted | Multiple Listing of Power-One | Y | N | 0.24 |  |  | 100 | 345 | 480 | 0.6 | 1.2 | 1.8 | 3 | 4.5 | 6 | 93.5 | 95.8 | 96.3 | 96.4 | 96.2 | 95.8 | 96.1 | 94.6 | 96.5 | 96.9 | 96.9 | 96.8 | 96.5 | 96.7 | 92.6 | 95.5 | 96.1 | 96.5 | 96.4 | 96.2 | 96.2 | 2017-07-01 | 2018-10-15
ABB | PVI-6000-OUTD-US-Z-A [277V] | Y | Y | N | N | 6 kW, 277 Vac Grid Support Utility Interactive Inverter | 6 | 277 | 96.5 | TUV Rheinland of North America | [2/7/2017] | [A.4.1.0, B.4.2.0, C.2.0.0] | 2018-10-15 | No Information Submitted | No Information Submitted | No Information Submitted | Multiple Listing of Power-One | Y | N | 0.32 |  |  | 100 | 400 | 480 | 0.6 | 1.2 | 1.8 | 3 | 4.5 | 6 | 92.5 | 95.5 | 96.2 | 96.4 | 96.4 | 96.1 | 96.1 | 93.5 | 96.2 | 96.8 | 97.1 | 97.1 | 97 | 96.9 | 92.2 | 95.5 | 96.3 | 96.8 | 96.9 | 96.9 | 96.5 | 2017-07-01 | 2018-10-15
ABB | PVI-6000-OUTD-US-Z-M-A [208V] | Y | Y | N | N | 6 kW, 208 Vac Grid Support Utility Interactive Inverter with arc-fault detection and meter | 6 | 208 | 96 | TUV Rheinland of North America | [2/7/2017] | [A.4.1.0, B.4.2.0, C.2.0.0] | 2018-10-15 | No Information Submitted | No Information Submitted | No Information Submitted | Multiple Listing of Power-One | Y | N | 0.18 |  |  | 100 | 310 | 480 | 0.6 | 1.2 | 1.8 | 3 | 4.5 | 6 | 94 | 96 | 96.4 | 96.3 | 96 | 95.5 | 96 | 94.3 | 96.2 | 96.6 | 96.7 | 96.4 | 96 | 96.4 | 92.1 | 95.1 | 95.9 | 96.1 | 96 | 95.7 | 95.8 | 2017-07-01 | 2018-10-15
ABB | PVI-6000-OUTD-US-Z-M-A [240V] | Y | Y | N | N | 6 kW, 240 Vac Grid Support Utility Interactive Inverter with arc-fault detection and meter | 6 | 240 | 96.5 | TUV Rheinland of North America | [2/7/2017] | [A.4.1.0, B.4.2.0, C.2.0.0] | 2018-10-15 | No Information Submitted | No Information Submitted | No Information Submitted | Multiple Listing of Power-One | Y | N | 0.24 |  |  | 100 | 345 | 480 | 0.6 | 1.2 | 1.8 | 3 | 4.5 | 6 | 93.5 | 95.8 | 96.3 | 96.4 | 96.2 | 95.8 | 96.1 | 94.6 | 96.5 | 96.9 | 96.9 | 96.8 | 96.5 | 96.7 | 92.6 | 95.5 | 96.1 | 96.5 | 96.4 | 96.2 | 96.2 | 2017-07-01 | 2018-10-15
ABB | PVI-6000-OUTD-US-Z-M-A [277V] | Y | Y | N | N | 6 kW, 277 Vac Grid Support Utility Interactive Inverter with arc-fault detection and meter | 6 | 277 | 96.5 | TUV Rheinland of North America | [2/7/2017] | [A.4.1.0, B.4.2.0, C.2.0.0] | 2018-10-15 | No Information Submitted | No Information Submitted | No Information Submitted | Multiple Listing of Power-One | Y | N | 0.32 |  |  | 100 | 400 | 480 | 0.6 | 1.2 | 1.8 | 3 | 4.5 | 6 | 92.5 | 95.5 | 96.2 | 96.4 | 96.4 | 96.1 | 96.1 | 93.5 | 96.2 | 96.8 | 97.1 | 97.1 | 97 | 96.9 | 92.2 | 95.5 | 96.3 | 96.8 | 96.9 | 96.9 | 96.5 | 2017-07-01 | 2018-10-15
ABB | UNO-DM-6.0-TL-PLUS-US-SB-RA [208V] | Y | Y | N | N | 6.0 kW (208Vac) Grid Support Utility Interactive Inverter w/ arc detector, WLAN, RSD PSU | 6 | 208 | 97 | TUV Rheinland of North America | [08/28/2017] | [A.1.2.B , B.0.4.9, C.0.5.7] | 2018-10-15 | No Information Submitted | No Information Submitted | No Information Submitted | Multiple Listing of Power-One | Y | N | 1.3 |  |  | 240 | 340 | 480 | 0.6 | 1.2 | 1.8 | 3 | 4.5 | 6 | 94.3 | 96.3 | 96.7 | 96.8 | 96.6 | 96.3 | 96.6 | 94.9 | 96.7 | 97 | 97.1 | 97 | 96.7 | 96.9 | 93.7 | 96.2 | 96.7 | 97.1 | 97.1 | 96.8 | 96.8 | 2017-11-01 | 2018-10-15
ABB | UNO-DM-6.0-TL-PLUS-US-SB-RA [240V] | Y | Y | N | N | 6.0 kW (240Vac) Grid Support Utility Interactive Inverter w/ arc detector, WLAN, RSD PSU | 6 | 240 | 97 | TUV Rheinland of North America | [08/28/2017] | [A.1.2.B , B.0.4.9, C.0.5.7] | 2018-10-15 | No Information Submitted | No Information Submitted | No Information Submitted | Multiple Listing of Power-One | Y | N | 1.3 |  |  | 200 | 355 | 480 | 0.6 | 1.2 | 1.8 | 3 | 4.5 | 6 | 94.1 | 96.3 | 96.6 | 96.8 | 96.7 | 96.4 | 96.6 | 95.1 | 96.9 | 97.3 | 97.4 | 97.4 | 97.2 | 97.3 | 93.8 | 96.4 | 97.1 | 97.4 | 97.5 | 97.4 | 97.2 | 2017-11-01 | 2018-10-15
ABB | UNO-DM-6.0-TL-PLUS-US-SC-RA [208V] | Y | Y | N | N | 6.0 kW (208Vac) Grid Support Utility Interactive Inverter w/ arc detector, cellular, RSD PSU | 6 | 208 | 97 | TUV Rheinland of North America | [08/28/2017] | [A.1.2.B , B.0.4.9, C.0.5.7] | 2018-10-15 | No Information Submitted | No Information Submitted | No Information Submitted | Multiple Listing of Power-One | Y | N | 1.3 |  |  | 240 | 340 | 480 | 0.6 | 1.2 | 1.8 | 3 | 4.5 | 6 | 94.3 | 96.3 | 96.7 | 96.8 | 96.6 | 96.3 | 96.6 | 94.9 | 96.7 | 97 | 97.1 | 97 | 96.7 | 96.9 | 93.7 | 96.2 | 96.7 | 97.1 | 97.1 | 96.8 | 96.8 | 2017-11-01 | 2018-10-15
ABB | UNO-DM-6.0-TL-PLUS-US-SC-RA [240V] | Y | Y | N | N | 6.0 kW (240Vac) Grid Support Utility Interactive Inverter w/ arc detector, cellular, RSD PSU | 6 | 240 | 97 | TUV Rheinland of North America | [08/28/2017] | [A.1.2.B , B.0.4.9, C.0.5.7] | 2018-10-15 | No Information Submitted | No Information Submitted | No Information Submitted | Multiple Listing of Power-One | Y | N | 1.3 |  |  | 200 | 355 | 480 | 0.6 | 1.2 | 1.8 | 3 | 4.5 | 6 | 94.1 | 96.3 | 96.6 | 96.8 | 96.7 | 96.4 | 96.6 | 95.1 | 96.9 | 97.3 | 97.4 | 97.4 | 97.2 | 97.3 | 93.8 | 96.4 | 97.1 | 97.4 | 97.5 | 97.4 | 97.2 | 2017-11-01 | 2018-10-15
ABB | UNO-DM-6.0-TL-PLUS-US-SE-RA [208V] | Y | Y | N | N | 6.0 kW (208Vac) Grid Support Utility Interactive Inverter w/ arc detector, WLAN, Ethernet card, RSD PSU | 6 | 208 | 97 | TUV Rheinland of North America | [08/28/2017] | [A.1.2.B , B.0.4.9, C.0.5.7] | 2018-10-15 | No Information Submitted | No Information Submitted | No Information Submitted | Multiple Listing of Power-One | Y | N | 1.3 |  |  | 240 | 340 | 480 | 0.6 | 1.2 | 1.8 | 3 | 4.5 | 6 | 94.3 | 96.3 | 96.7 | 96.8 | 96.6 | 96.3 | 96.6 | 94.9 | 96.7 | 97 | 97.1 | 97 | 96.7 | 96.9 | 93.7 | 96.2 | 96.7 | 97.1 | 97.1 | 96.8 | 96.8 | 2017-11-01 | 2018-10-15
ABB | UNO-DM-6.0-TL-PLUS-US-SE-RA [240V] | Y | Y | N | N | 6.0 kW (240Vac) Grid Support Utility Interactive Inverter w/ arc detector, WLAN, Ethernet card, RSD PSU | 6 | 240 | 97 | TUV Rheinland of North America | [08/28/2017] | [A.1.2.B , B.0.4.9, C.0.5.7] | 2018-10-15 | No Information Submitted | No Information Submitted | No Information Submitted | Multiple Listing of Power-One | Y | N | 1.3 |  |  | 200 | 355 | 480 | 0.6 | 1.2 | 1.8 | 3 | 4.5 | 6 | 94.1 | 96.3 | 96.6 | 96.8 | 96.7 | 96.4 | 96.6 | 95.1 | 96.9 | 97.3 | 97.4 | 97.4 | 97.2 | 97.3 | 93.8 | 96.4 | 97.1 | 97.4 | 97.5 | 97.4 | 97.2 | 2017-11-01 | 2018-10-15
ABB | UNO-DM-6.0-TL-PLUS-US-S-XRA [208V] | Y | Y | N | N | 6.0 kW (208Vac) Grid Support Utility Interactive Inverter w/ arc detector, WLAN, RSD PSU | 6 | 208 | 97 | TUV Rheinland of North America | [08/28/2017] | [A.1.2.B , B.0.4.9, C.0.5.7] | 2018-10-15 | No Information Submitted | No Information Submitted | No Information Submitted | Multiple Listing of Power-One | Y | N | 1.3 |  |  | 240 | 340 | 480 | 0.6 | 1.2 | 1.8 | 3 | 4.5 | 6 | 94.3 | 96.3 | 96.7 | 96.8 | 96.6 | 96.3 | 96.6 | 94.9 | 96.7 | 97 | 97.1 | 97 | 96.7 | 96.9 | 93.7 | 96.2 | 96.7 | 97.1 | 97.1 | 96.8 | 96.8 | 2017-11-01 | 2018-10-15
ABB | UNO-DM-6.0-TL-PLUS-US-S-XRA [240V] | Y | Y | N | N | 6.0 kW (240Vac) Grid Support Utility Interactive Inverter w/ arc detector, WLAN, RSD PSU | 6 | 240 | 97 | TUV Rheinland of North America | [08/28/2017] | [A.1.2.B , B.0.4.9, C.0.5.7] | 2018-10-15 | No Information Submitted | No Information Submitted | No Information Submitted | Multiple Listing of Power-One | Y | N | 1.3 |  |  | 200 | 355 | 480 | 0.6 | 1.2 | 1.8 | 3 | 4.5 | 6 | 94.1 | 96.3 | 96.6 | 96.8 | 96.7 | 96.4 | 96.6 | 95.1 | 96.9 | 97.3 | 97.4 | 97.4 | 97.2 | 97.3 | 93.8 | 96.4 | 97.1 | 97.4 | 97.5 | 97.4 | 97.2 | 2017-11-01 | 2018-10-15
ABB | UNO-DM-6.0-TL-PLUS-US-SZM-RA [208V] | Y | Y | N | N | 6.0 kW (208Vac) Grid Support Utility Interactive Inverter w/ arc detector, Zigbee, Revenue Grade Meter, RSD PSU | 6 | 208 | 97 | TUV Rheinland of North America | [08/28/2017] | [A.1.2.B , B.0.4.9, C.0.5.7] | 2018-10-15 | No Information Submitted | No Information Submitted | No Information Submitted | Multiple Listing of Power-One | Y | N | 1.3 |  |  | 240 | 340 | 480 | 0.6 | 1.2 | 1.8 | 3 | 4.5 | 6 | 94.3 | 96.3 | 96.7 | 96.8 | 96.6 | 96.3 | 96.6 | 94.9 | 96.7 | 97 | 97.1 | 97 | 96.7 | 96.9 | 93.7 | 96.2 | 96.7 | 97.1 | 97.1 | 96.8 | 96.8 | 2017-11-01 | 2018-10-15
ABB | UNO-DM-6.0-TL-PLUS-US-SZM-RA [240V] | Y | Y | N | N | 6.0 kW (240Vac) Grid Support Utility Interactive Inverter w/ arc detector, Zigbee, Revenue Grade Meter, RSD PSU | 6 | 240 | 97 | TUV Rheinland of North America | [08/28/2017] | [A.1.2.B , B.0.4.9, C.0.5.7] | 2018-10-15 | No Information Submitted | No Information Submitted | No Information Submitted | Multiple Listing of Power-One | Y | N | 1.3 |  |  | 200 | 355 | 480 | 0.6 | 1.2 | 1.8 | 3 | 4.5 | 6 | 94.1 | 96.3 | 96.6 | 96.8 | 96.7 | 96.4 | 96.6 | 95.1 | 96.9 | 97.3 | 97.4 | 97.4 | 97.2 | 97.3 | 93.8 | 96.4 | 97.1 | 97.4 | 97.5 | 97.4 | 97.2 | 2017-11-01 | 2018-10-15
ABB | UNO-7.6-TL-OUTD-S-US-A [208V] | Y | Y | N | N | 7.6 kW, 208 Vac transformerless Grid Support Utility Interactive Inverter with arc detector | 7.6 | 208 | 97 | TUV Rheinland of North America | [2/7/2017] | [A.0.1.5, B.0.2.3, C.0.2.4, D.0.0.F] | 2018-10-15 | No Information Submitted | No Information Submitted | No Information Submitted | Multiple Listing of Power-One | Y | N | 1.3 |  |  | 200 | 340 | 480 | 0.76 | 1.52 | 2.28 | 3.8 | 5.7 | 7.6 | 93.9 | 96 | 96.4 | 96.5 | 96.4 | 96.1 | 96.3 | 95.6 | 97.1 | 97.4 | 97.4 | 97.3 | 97 | 97.2 | 93.8 | 96.3 | 96.8 | 97.1 | 97 | 96.7 | 96.8 | 2017-07-01 | 2018-10-15
ABB | UNO-7.6-TL-OUTD-S-US-A [240V] | Y | Y | N | N | 7.6 kW, 240 Vac transformerless Grid Support Utility Interactive Inverter with arc detector | 7.6 | 240 | 97 | TUV Rheinland of North America | [2/7/2017] | [A.0.1.5, B.0.2.3, C.0.2.4, D.0.0.F] | 2018-10-15 | No Information Submitted | No Information Submitted | No Information Submitted | Multiple Listing of Power-One | Y | N | 1.4 |  |  | 200 | 380 | 480 | 0.76 | 1.52 | 2.28 | 3.8 | 5.7 | 7.6 | 93.1 | 95.7 | 96.3 | 96.6 | 96.5 | 96.3 | 96.3 | 95.4 | 97.1 | 97.5 | 97.7 | 97.6 | 97.4 | 97.5 | 93.9 | 96.5 | 97.1 | 97.4 | 97.4 | 97.2 | 97.2 | 2017-07-01 | 2018-10-15
ABB | UNO-7.6-TL-OUTD-S-US-A [277V] | Y | Y | N | N | 7.6 kW, 277 Vac transformerless Grid Support Utility Interactive Inverter with arc detector | 7.6 | 277 | 97 | TUV Rheinland of North America | [2/7/2017] | [A.0.1.5, B.0.2.3, C.0.2.4, D.0.0.F] | 2018-10-15 | No Information Submitted | No Information Submitted | No Information Submitted | Multiple Listing of Power-One | Y | N | 1.5 |  |  | 200 | 380 | 480 | 0.76 | 1.52 | 2.28 | 3.8 | 5.7 | 7.6 | 92.1 | 95.3 | 96.1 | 96.6 | 96.6 | 96.4 | 96.3 | 93.9 | 96.4 | 97 | 97.4 | 97.4 | 97.3 | 97.2 | 94.2 | 96.7 | 97.3 | 97.7 | 97.7 | 97.7 | 97.5 | 2017-07-01 | 2018-10-15
ABB | UNO-7.6-TL-OUTD-S-US-Z-A [208V] | Y | Y | N | N | 7.6 kW, 208 Vac transformerless Grid Support Utility Interactive Inverter with arc detector | 7.6 | 208 | 97 | TUV Rheinland of North America | [2/7/2017] | [A.0.1.5, B.0.2.3, C.0.2.4, D.0.0.F] | 2018-10-15 | No Information Submitted | No Information Submitted | No Information Submitted | Multiple Listing of Power-One | Y | N | 1.3 |  |  | 200 | 340 | 480 | 0.76 | 1.52 | 2.28 | 3.8 | 5.7 | 7.6 | 93.9 | 96 | 96.4 | 96.5 | 96.4 | 96.1 | 96.3 | 95.6 | 97.1 | 97.4 | 97.4 | 97.3 | 97 | 97.2 | 93.8 | 96.3 | 96.8 | 97.1 | 97 | 96.7 | 96.8 | 2017-07-01 | 2018-10-15
ABB | UNO-7.6-TL-OUTD-S-US-Z-A [240V] | Y | Y | N | N | 7.6 kW, 240 Vac transformerless Grid Support Utility Interactive Inverter with arc detector | 7.6 | 240 | 97 | TUV Rheinland of North America | [2/7/2017] | [A.0.1.5, B.0.2.3, C.0.2.4, D.0.0.F] | 2018-10-15 | No Information Submitted | No Information Submitted | No Information Submitted | Multiple Listing of Power-One | Y | N | 1.4 |  |  | 200 | 380 | 480 | 0.76 | 1.52 | 2.28 | 3.8 | 5.7 | 7.6 | 93.1 | 95.7 | 96.3 | 96.6 | 96.5 | 96.3 | 96.3 | 95.4 | 97.1 | 97.5 | 97.7 | 97.6 | 97.4 | 97.5 | 93.9 | 96.5 | 97.1 | 97.4 | 97.4 | 97.2 | 97.2 | 2017-07-01 | 2018-10-15
ABB | UNO-7.6-TL-OUTD-S-US-Z-A [277V] | Y | Y | N | N | 7.6 kW, 277 Vac transformerless Grid Support Utility Interactive Inverter with arc detector | 7.6 | 277 | 97 | TUV Rheinland of North America | [2/7/2017] | [A.0.1.5, B.0.2.3, C.0.2.4, D.0.0.F] | 2018-10-15 | No Information Submitted | No Information Submitted | No Information Submitted | Multiple Listing of Power-One | Y | N | 1.5 |  |  | 200 | 380 | 480 | 0.76 | 1.52 | 2.28 | 3.8 | 5.7 | 7.6 | 92.1 | 95.3 | 96.1 | 96.6 | 96.6 | 96.4 | 96.3 | 93.9 | 96.4 | 97 | 97.4 | 97.4 | 97.3 | 97.2 | 94.2 | 96.7 | 97.3 | 97.7 | 97.7 | 97.7 | 97.5 | 2017-07-01 | 2018-10-15
ABB | UNO-7.6-TL-OUTD-S-US-Z-M-A [208V] | Y | Y | N | N | 7.6 kW, 208 Vac transformerless Grid Support Utility Interactive Inverter with arc detector | 7.6 | 208 | 97 | TUV Rheinland of North America | [2/7/2017] | [A.0.1.5, B.0.2.3, C.0.2.4, D.0.0.F] | 2018-10-15 | No Information Submitted | No Information Submitted | No Information Submitted | Multiple Listing of Power-One | Y | N | 1.3 |  |  | 200 | 340 | 480 | 0.76 | 1.52 | 2.28 | 3.8 | 5.7 | 7.6 | 93.9 | 96 | 96.4 | 96.5 | 96.4 | 96.1 | 96.3 | 95.6 | 97.1 | 97.4 | 97.4 | 97.3 | 97 | 97.2 | 93.8 | 96.3 | 96.8 | 97.1 | 97 | 96.7 | 96.8 | 2017-07-01 | 2018-10-15
ABB | UNO-7.6-TL-OUTD-S-US-Z-M-A [240V] | Y | Y | N | N | 7.6 kW, 240 Vac transformerless Grid Support Utility Interactive Inverter with arc detector | 7.6 | 240 | 97 | TUV Rheinland of North America | [2/7/2017] | [A.0.1.5, B.0.2.3, C.0.2.4, D.0.0.F] | 2018-10-15 | No Information Submitted | No Information Submitted | No Information Submitted | Multiple Listing of Power-One | Y | N | 1.4 |  |  | 200 | 380 | 480 | 0.76 | 1.52 | 2.28 | 3.8 | 5.7 | 7.6 | 93.1 | 95.7 | 96.3 | 96.6 | 96.5 | 96.3 | 96.3 | 95.4 | 97.1 | 97.5 | 97.7 | 97.6 | 97.4 | 97.5 | 93.9 | 96.5 | 97.1 | 97.4 | 97.4 | 97.2 | 97.2 | 2017-07-01 | 2018-10-15
ABB | UNO-7.6-TL-OUTD-S-US-Z-M-A [277V] | Y | Y | N | N | 7.6 kW, 277 Vac transformerless Grid Support Utility Interactive Inverter with arc detector | 7.6 | 277 | 97 | TUV Rheinland of North America | [2/7/2017] | [A.0.1.5, B.0.2.3, C.0.2.4, D.0.0.F] | 2018-10-15 | No Information Submitted | No Information Submitted | No Information Submitted | Multiple Listing of Power-One | Y | N | 1.5 |  |  | 200 | 380 | 480 | 0.76 | 1.52 | 2.28 | 3.8 | 5.7 | 7.6 | 92.1 | 95.3 | 96.1 | 96.6 | 96.6 | 96.4 | 96.3 | 93.9 | 96.4 | 97 | 97.4 | 97.4 | 97.3 | 97.2 | 94.2 | 96.7 | 97.3 | 97.7 | 97.7 | 97.7 | 97.5 | 2017-07-01 | 2018-10-15
ABB | UNO-8.6-TL-OUTD-S-US-A [240V] | Y | Y | N | N | 8.6 kW, 240 Vac transformerless Grid Support Utility Interactive Inverter with arc detector | 8.6 | 240 | 97 | TUV Rheinland of North America | [2/7/2017] | [A.0.1.5, B.0.2.3, C.0.2.4, D.0.0.F] | 2018-10-15 | No Information Submitted | No Information Submitted | No Information Submitted | Multiple Listing of Power-One | Y | N | 1.4 |  |  | 200 | 380 | 480 | 0.86 | 1.72 | 2.58 | 4.3 | 6.45 | 8.6 | 93.7 | 95.9 | 96.4 | 96.6 | 96.4 | 96.2 | 96.3 | 95.7 | 97.3 | 97.6 | 97.7 | 97.6 | 97.4 | 97.5 | 94.5 | 96.7 | 97.2 | 97.4 | 97.4 | 97.2 | 97.2 | 2017-07-01 | 2018-10-15
ABB | UNO-8.6-TL-OUTD-S-US-A [277V] | Y | Y | N | N | 8.6 kW, 277 Vac transformerless Grid Support Utility Interactive Inverter with arc detector | 8.6 | 277 | 97 | TUV Rheinland of North America | [2/7/2017] | [A.0.1.5, B.0.2.3, C.0.2.4, D.0.0.F] | 2018-10-15 | No Information Submitted | No Information Submitted | No Information Submitted | Multiple Listing of Power-One | Y | N | 1.5 |  |  | 200 | 380 | 480 | 0.86 | 1.72 | 2.58 | 4.3 | 6.45 | 8.6 | 92.8 | 95.6 | 96.3 | 96.6 | 96.5 | 96.3 | 96.3 | 94.5 | 96.6 | 97.1 | 97.4 | 97.4 | 97.3 | 97.2 | 94.8 | 96.9 | 97.5 | 97.8 | 97.7 | 97.6 | 97.5 | 2017-07-01 | 2018-10-15
ABB | UNO-8.6-TL-OUTD-S-US-Z-A [240V] | Y | Y | N | N | 8.6 kW, 240 Vac transformerless Grid Support Utility Interactive Inverter with arc detector | 8.6 | 240 | 97 | TUV Rheinland of North America | [2/7/2017] | [A.0.1.5, B.0.2.3, C.0.2.4, D.0.0.F] | 2018-10-15 | No Information Submitted | No Information Submitted | No Information Submitted | Multiple Listing of Power-One | Y | N | 1.4 |  |  | 200 | 380 | 480 | 0.86 | 1.72 | 2.58 | 4.3 | 6.45 | 8.6 | 93.7 | 95.9 | 96.4 | 96.6 | 96.4 | 96.2 | 96.3 | 95.7 | 97.3 | 97.6 | 97.7 | 97.6 | 97.4 | 97.5 | 94.5 | 96.7 | 97.2 | 97.4 | 97.4 | 97.2 | 97.2 | 2017-07-01 | 2018-10-15
ABB | UNO-8.6-TL-OUTD-S-US-Z-A [277V] | Y | Y | N | N | 8.6 kW, 277 Vac transformerless Grid Support Utility Interactive Inverter with arc detector | 8.6 | 277 | 97 | TUV Rheinland of North America | [2/7/2017] | [A.0.1.5, B.0.2.3, C.0.2.4, D.0.0.F] | 2018-10-15 | No Information Submitted | No Information Submitted | No Information Submitted | Multiple Listing of Power-One | Y | N | 1.5 |  |  | 200 | 380 | 480 | 0.86 | 1.72 | 2.58 | 4.3 | 6.45 | 8.6 | 92.8 | 95.6 | 96.3 | 96.6 | 96.5 | 96.3 | 96.3 | 94.5 | 96.6 | 97.1 | 97.4 | 97.4 | 97.3 | 97.2 | 94.8 | 96.9 | 97.5 | 97.8 | 97.7 | 97.6 | 97.5 | 2017-07-01 | 2018-10-15
ABB | UNO-8.6-TL-OUTD-S-US-Z-M-A [240V] | Y | Y | N | N | 8.6 kW, 240 Vac transformerless Grid Support Utility Interactive Inverter with arc detector | 8.6 | 240 | 97 | TUV Rheinland of North America | [2/7/2017] | [A.0.1.5, B.0.2.3, C.0.2.4, D.0.0.F] | 2018-10-15 | No Information Submitted | No Information Submitted | No Information Submitted | Multiple Listing of Power-One | Y | N | 1.4 |  |  | 200 | 380 | 480 | 0.86 | 1.72 | 2.58 | 4.3 | 6.45 | 8.6 | 93.7 | 95.9 | 96.4 | 96.6 | 96.4 | 96.2 | 96.3 | 95.7 | 97.3 | 97.6 | 97.7 | 97.6 | 97.4 | 97.5 | 94.5 | 96.7 | 97.2 | 97.4 | 97.4 | 97.2 | 97.2 | 2017-07-01 | 2018-10-15
ABB | UNO-8.6-TL-OUTD-S-US-Z-M-A [277V] | Y | Y | N | N | 8.6 kW, 277 Vac transformerless Grid Support Utility Interactive Inverter with arc detector | 8.6 | 277 | 97 | TUV Rheinland of North America | [2/7/2017] | [A.0.1.5, B.0.2.3, C.0.2.4, D.0.0.F] | 2018-10-15 | No Information Submitted | No Information Submitted | No Information Submitted | Multiple Listing of Power-One | Y | N | 1.5 |  |  | 200 | 380 | 480 | 0.86 | 1.72 | 2.58 | 4.3 | 6.45 | 8.6 | 92.8 | 95.6 | 96.3 | 96.6 | 96.5 | 96.3 | 96.3 | 94.5 | 96.6 | 97.1 | 97.4 | 97.4 | 97.3 | 97.2 | 94.8 | 96.9 | 97.5 | 97.8 | 97.7 | 97.6 | 97.5 | 2017-07-01 | 2018-10-15
ABB | TRIO-50.0-TL-OUTD-US-480 [480V] | Y | Y | N | N | 50 kW, 480 Vac Grid Support Utility Interactive Inverter with arc detector | 50 | 480 | 98 | TUV Rheinland of North America | [1/27/2017] | [A.0.9.A, B.1.E.1, C.1.8.8] | 2018-10-15 | No Information Submitted | No Information Submitted | No Information Submitted | Multiple Listing of Power-One | Y | N | 1 | 50 | 1 | 520 | 720 | 800 | 5 | 10 | 15 | 25 | 37.5 | 50 | 96.3426 | 97.3941 | 97.7305 | 97.8494 | 97.8642 | 97.7358 | 97.8 | 96.859 | 98.0033 | 98.3351 | 98.526 | 98.5515 | 98.4933 | 98.4222 | 95.9226 | 97.5683 | 98.0341 | 98.3179 | 98.3432 | 98.3043 | 98.1633 | 2017-07-01 | 2018-10-15
ABB | TRIO-60.0-TL-OUTD-US-480 [480V] | Y | Y | N | N | 60 kW, 480 Vac Grid Support Utility Interactive Inverter with arc detector | 60 | 480 | 98 | TUV Rheinland of North America | [1/27/2017] | [A.0.9.A, B.1.E.1, C.1.8.8] | 2018-10-15 | No Information Submitted | No Information Submitted | No Information Submitted | Multiple Listing of Power-One | Y | N | 0.8 | 60 | 0.8 | 570 | 720 | 800 | 6 | 12 | 18 | 30 | 45 | 60 | 96.7 | 97.7 | 97.9 | 98 | 98 | 97.8 | 97.9 | 97.2 | 98.1 | 98.4 | 98.5 | 98.5 | 98.4 | 98.4 | 96.4 | 97.8 | 98.1 | 98.3 | 98.3 | 98.2 | 98.2 | 2017-07-01 | 2018-10-15
ABB | TRIO-TM-60.0-US-480 [480V] | Y | Y | Y | N | 60 kVA, 480 Vac Grid Support Utility Interactive Inverter with arc detector | 60 | 480 | 98 | TUV Rheinland of North America | [04/12/2018] | [A.0.2.7, B.0.2.9, C.0.5.1] | 2018-10-15 | [04/12/2018] | No Information Submitted | No Information Submitted |  | Y | N | 0.6 |  |  | 570 | 720 | 800 | 6 | 12 | 18 | 30 | 45 | 60 | 96.7 | 97.6 | 97.8 | 97.9 | 97.8 | 97.6 | 97.8 | 97.3 | 98.3 | 98.5 | 98.6 | 98.6 | 98.4 | 98.5 | 96.7 | 98 | 98.3 | 98.4 | 98.4 | 98.3 | 98.3 | 2018-06-01 | 2018-10-15
Altenergy Power System Inc. | YC600 [240V] | Y | Y | N | N | 548 W, 240 Vac Grid Support Utility Interactive Microinverter, Rack mounted | 0.55 | 240 | 96.5 | CSA Group | [02/10/2018] | [V5] | 2018-10-15 | No Information Submitted | No Information Submitted | No Information Submitted |  | N | Y | 0.02 |  |  | 24 | 36 | 45 | 0.0548 | 0.1096 | 0.1644 | 0.274 | 0.411 | 0.548 | 94.4 | 95.9 | 96 | 96.4 | 96.3 | 96.1 | 96.2 | 94.1 | 95.8 | 96.2 | 96.5 | 96.7 | 96.6 | 96.4 | 93.7 | 95.7 | 95.8 | 96.4 | 96.7 | 96.7 | 96.4 | 2018-03-01 | 2018-10-15
Canadian Solar Inc. | CSI-25KTL-GS-FL [480V] | Y | Y | Y | N | 25 kW, 480 Vac, Fanless, 3-phase Utility Interactive Inverter | 25.05 | 480 | 98 | Intertek | [01/31/2018] | [1D] | 2018-11-01 | [01/31/2018] | No Information Submitted | No Information Submitted | Multiple Listing of Ningbo Ginlong Technologies Co., Ltd. Solis-25K-US | N | N | 14 |  |  | 580 | 650 | 780 | 2.5 | 5 | 7.5 | 12.5 | 18.75 | 25 | 97.1 | 97.4 | 97.6 | 97.9 | 98 | 97.8 | 97.9 | 97.1 | 97.3 | 97.6 | 97.8 | 98.3 | 97.6 | 98 | 97.2 | 97.4 | 97.7 | 97.8 | 98 | 97.5 | 97.9 | 2018-02-15 | 2018-11-01
Canadian Solar Inc. | CSI-30KTL-GS-FL [480V] | Y | Y | Y | N | 30 kW, 480 Vac, Fanless, 3-phase Utility Interactive Inverter | 30.05 | 480 | 98 | Intertek | [01/31/2018] | [1D] | 2018-11-01 | [01/31/2018] | No Information Submitted | No Information Submitted | Multiple Listing of Ningbo Ginlong Technologies Co., Ltd. Solis-30K-US | N | N | 15 |  |  | 580 | 650 | 780 | 3 | 6 | 9 | 15 | 22.5 | 30 | 97.1 | 97.9 | 97.9 | 98.3 | 97.5 | 97.9 | 97.8 | 97.4 | 98.1 | 98.1 | 98.4 | 98.1 | 97.9 | 98.1 | 97.1 | 97.9 | 98 | 98.3 | 98 | 97.8 | 98 | 2018-02-15 | 2018-11-01
Canadian Solar Inc. | CSI-36KTL-CT [480V] | Y | Y | N | N | 36 kVA , 480 Vac, 3-phase Grid Support Utility Interactive Inverter, non-isolated, 1000 Vdc | 36 | 480 | 98 | CSA Group | [8/2/2017] | [V0.60] | 2018-10-15 | No Information Submitted | No Information Submitted | No Information Submitted | Multiple Listing of CHINT POWER SYSTEMS America CPS SCA36KTL-DO/US and Solectria Renewables,LLC PVI 36TL-480 | N | N | 0 |  |  | 540 | 730 | 800 | 3.6 | 7.2 | 10.8 | 18 | 27 | 36 | 95.5 | 96.8 | 97.2 | 97.5 | 97.5 | 97.3 | 97.3 | 97.4 | 98.3 | 98.5 | 98.5 | 98.5 | 98.3 | 98.4 | 97.1 | 98 | 98.3 | 98.4 | 98.3 | 98.2 | 98.3 | 2017-10-01 | 2018-11-01
Canadian Solar Inc. | CSI-36KTL-GS-FL [480V] | Y | Y | Y | N | 36 kW, 480 Vac, Fanless, 3-phase Utility Interactive Inverter | 36.05 | 480 | 98 | Intertek | [01/31/2018] | [1D] | 2018-11-01 | [01/31/2018] | No Information Submitted | No Information Submitted | Multiple Listing of Ningbo Ginlong Technologies Co., Ltd. Solis-36K-US | N | N | 15 |  |  | 580 | 650 | 780 | 3.6 | 7.2 | 10.8 | 18 | 27 | 36 | 97.3 | 98.2 | 98.1 | 98.4 | 97.6 | 98.1 | 97.9 | 97.7 | 98.3 | 98.3 | 98.4 | 98.3 | 98.1 | 98.3 | 97.4 | 98.1 | 98.2 | 98.3 | 98.2 | 98.1 | 98.2 | 2018-02-15 | 2018-11-01
Canadian Solar Inc. | CSI-40KTL-GS [480V] | Y | Y | Y | N | 40 kW, 480 Vac, 3-phase Utility Interactive Inverter, with external fan | 40.05 | 480 | 98.5 | Intertek | [01/31/2018] | [1D] | 2018-11-01 | [01/31/2018] | No Information Submitted | No Information Submitted | Multiple Listing of Ningbo Ginlong Technologies Co., Ltd. Solis-40K-US-F | N | N | 1 |  |  | 580 | 650 | 780 | 4 | 8 | 12 | 20 | 30 | 40 | 97.5 | 98 | 98.1 | 98.2 | 98.1 | 97.7 | 98.1 | 97.8 | 98.3 | 98.4 | 98.6 | 98.5 | 98.3 | 98.5 | 97.6 | 98.1 | 98.2 | 98.4 | 98.3 | 98 | 98.3 | 2018-02-15 | 2018-11-01
Canadian Solar Inc. | CSI-40KTL-GS-FL [480V] | Y | Y | Y | N | 40 kW, 480 Vac, Fanless, 3-phase Utility Interactive Inverter | 40.05 | 480 | 98.5 | Intertek | [01/31/2018] | [1D] | 2018-11-01 | [01/31/2018] | No Information Submitted | No Information Submitted | Multiple Listing of Ningbo Ginlong Technologies Co., Ltd. Solis-40K-US | N | N | 1 |  |  | 580 | 650 | 780 | 4 | 8 | 12 | 20 | 30 | 40 | 97.5 | 98 | 98.1 | 98.2 | 98.1 | 98 | 98.1 | 97.9 | 98.3 | 98.4 | 98.7 | 98.6 | 98.3 | 98.5 | 97.6 | 98.2 | 98.2 | 98.4 | 98.3 | 98.2 | 98.3 | 2018-02-15 | 2018-11-01
Canadian Solar Inc. | CSI-50KTL-CT [480V] | Y | Y | N | N | 50 kVA , 480 Vac, 3-phase Grid Support Utility Interactive Inverter, non-isolated, 1000Vdc | 50 | 480 | 98.5 | CSA Group | [7/6/2017] | [V5.00] | 2018-10-15 | No Information Submitted | No Information Submitted | No Information Submitted | Multiple Listing of CHINT POWER SYSTEMS America CPS SCA50KTL-DO/US and Solectria Renewables,LLC PVI 50TL-480 | N | N | 0.88 |  |  | 480 | 730 | 850 | 5 | 10 | 15 | 25 | 37.5 | 50 | 95.6089 | 96.843 | 97.4816 | 97.8549 | 97.8327 | 97.6904 | 97.6497 | 98.0184 | 98.6275 | 98.7749 | 98.8023 | 98.7196 | 98.6108 | 98.7055 | 97.7339 | 98.4586 | 98.6223 | 98.6594 | 98.5869 | 98.4698 | 98.56 | 2017-10-01 | 2018-11-01
Canadian Solar Inc. | CSI-60KTL-CT [480V] | Y | Y | N | N | 60 kVA , 480 Vac, 3-phase Grid Support Utility Interactive Inverter, non-isolated, 1000Vdc | 60 | 480 | 98.5 | CSA Group | [7/6/2017] | [V5.00] | 2018-10-15 | No Information Submitted | No Information Submitted | No Information Submitted | Multiple Listing of CHINT POWER SYSTEMS America CPS SCA60KTL-DO/US and Solectria Renewables,LLC PVI 60TL-480 | N | N | 0.88 |  |  | 540 | 730 | 850 | 6 | 12 | 18 | 30 | 45 | 60 | 96.5104 | 97.4761 | 97.8852 | 98.0525 | 97.9434 | 97.7271 | 97.8678 | 98.2227 | 98.7116 | 98.7911 | 98.779 | 98.6548 | 98.4981 | 98.6749 | 98.0008 | 98.5506 | 98.6633 | 98.6588 | 98.5228 | 98.3541 | 98.5403 | 2017-10-01 | 2018-11-01
Canadian Solar Incorporated. | CSI-50KTL-GS [480V] | Y | Y | Y | N | 50 kW, 480 Vac, 3-phase Grid Support Utility Interactive Inverter, | 50.083 | 480 | 98.5 | Intertek | [01/08/2018] | [19/01] | 2018-11-01 | [01/08/2018] | No Information Submitted | No Information Submitted | Multiple Listing of Ningbo Ginlong Technologies Co., LTD Solis-50K-US-F | N | N | 1 |  |  | 580 | 650 | 720 | 5 | 10 | 15 | 25 | 37.5 | 50 | 97.7 | 98.4 | 98.5 | 98.6 | 98.5 | 98.4 | 98.4 | 97.8 | 98.5 | 98.6 | 98.7 | 98.5 | 98.4 | 98.5 | 97.9 | 98.6 | 98.7 | 98.8 | 98.6 | 98.5 | 98.6 | 2018-02-01 | 2018-11-01
Canadian Solar Incorporated. | CSI-50KTL-GS-B [480V] | Y | Y | Y | N | 50 kW, 480 Vac, Seperated Wiring Box, 3-phase Grid Support Utility Interactive Inverter, | 50.083 | 480 | 98.5 | Intertek | [01/08/2018] | [19/01] | 2018-11-01 | [01/08/2018] | No Information Submitted | No Information Submitted | Multiple Listing of Ningbo Ginlong Technologies Co., LTD Solis-50K-US-F-SW | N | N | 1 |  |  | 580 | 650 | 720 | 5 | 10 | 15 | 25 | 37.5 | 50 | 97.7362 | 98.4442 | 98.4559 | 98.5822 | 98.45 | 98.3475 | 98.4445 | 97.7983 | 98.5313 | 98.5521 | 98.7004 | 98.5123 | 98.3959 | 98.5232 | 97.8768 | 98.5781 | 98.6506 | 98.7596 | 98.5678 | 98.4644 | 98.5857 | 2018-02-01 | 2018-11-01
Canadian Solar Incorporated. | CSI-50KTL-GS-FLB [480V] | Y | Y | Y | N | 50 kW, 480 Vac, Seperated Wiring Box, Fanless, 3-phase Grid Support Utility Interactive Inverter, | 50.083 | 480 | 98.5 | Intertek | [01/08/2018] | [19/01] | 2018-11-01 | [01/08/2018] | No Information Submitted | No Information Submitted | Multiple Listing of Ningbo Ginlong Technologies Co., LTD Solis-50K-US-SW | N | N | 1 |  |  | 580 | 650 | 720 | 5 | 10 | 15 | 25 | 37.5 | 50 | 97.5167 | 98.5279 | 98.441 | 98.5562 | 98.3221 | 98.4464 | 98.3698 | 97.7469 | 98.5505 | 98.5222 | 98.6539 | 98.4338 | 98.4888 | 98.4718 | 97.9805 | 98.7 | 98.8047 | 98.7919 | 98.5679 | 98.5006 | 98.6231 | 2018-02-01 | 2018-11-01
Canadian Solar Incorporated. | CSI-50KTL-GS-FL [480V] | Y | Y | Y | N | 50 kW, 480 Vac, Fanless, 3-phase Grid Support Utility Interactive Inverter, | 50.084 | 480 | 98.5 | Intertek | [01/08/2018] | [19/01] | 2018-11-01 | [01/08/2018] | No Information Submitted | No Information Submitted | Multiple Listing of Ningbo Ginlong Technologies Co., LTD Solis-50K-US | N | N | 1 |  |  | 580 | 650 | 720 | 5 | 10 | 15 | 25 | 37.5 | 50 | 97.5 | 98.5 | 98.4 | 98.6 | 98.3 | 98.5 | 98.4 | 97.8 | 98.6 | 98.5 | 98.7 | 98.4 | 98.5 | 98.5 | 98 | 98.7 | 98.8 | 98.8 | 98.6 | 98.5 | 98.6 | 2018-02-01 | 2018-11-01
Canadian Solar Incorporated. | CSI-60KTL-GS [480V] | Y | Y | Y | N | 60 kW, 480 Vac, 3-phase Grid Support Utility Interactive Inverter, | 60.086 | 480 | 98.5 | Intertek | [01/08/2018] | [19/01] | 2018-11-01 | [01/08/2018] | No Information Submitted | No Information Submitted | Multiple Listing of Ningbo Ginlong Technologies Co., LTD Solis-60K-US-F | N | N | 1 |  |  | 580 | 650 | 720 | 6 | 12 | 18 | 30 | 45 | 60 | 97.7 | 98.3 | 98.4 | 98.6 | 98.4 | 98.2 | 98.4 | 97.8 | 98.5 | 98.5 | 98.6 | 98.5 | 98.3 | 98.5 | 97.9 | 98.5 | 98.6 | 98.7 | 98.6 | 98.5 | 98.6 | 2018-02-01 | 2018-11-01
Canadian Solar Incorporated. | CSI-60KTL-GS-B [480V] | Y | Y | Y | N | 60 kW, 480 Vac, Seperated Wiring Box, 3-phase Grid Support Utility Interactive Inverter, | 60.086 | 480 | 98.5 | Intertek | [01/08/2018] | [19/01] | 2018-11-01 | [01/08/2018] | No Information Submitted | No Information Submitted | Multiple Listing of Ningbo Ginlong Technologies Co., LTD Solis-60K-US-F-SW | N | N | 1 |  |  | 580 | 650 | 720 | 6 | 12 | 18 | 30 | 45 | 60 | 97.7251 | 98.3108 | 98.4189 | 98.5501 | 98.3711 | 98.2238 | 98.3782 | 97.8227 | 98.4496 | 98.5404 | 98.6262 | 98.499 | 98.3294 | 98.4926 | 97.8622 | 98.5252 | 98.5865 | 98.7 | 98.5526 | 98.4499 | 98.5535 | 2018-02-01 | 2018-11-01
Canadian Solar Incorporated. | CSI-66KTL-GS [480V] | Y | Y | Y | N | 66 kW, 480 Vac, 3-phase Grid Support Utility Interactive Inverter. | 66.07 | 480 | 98.5 | Intertek | [01/08/2018] | [19/01] | 2018-11-01 | [01/08/2018] | No Information Submitted | No Information Submitted | Multiple Listing of Ningbo Ginlong Technologies Co., LTD Solis-66K-US-F | N | N | 1 |  |  | 580 | 650 | 720 | 6.6 | 13.2 | 19.8 | 33 | 49.5 | 66 | 97.6 | 98.4 | 98.5 | 98.6 | 98.4 | 98.3 | 98.4 | 97.7 | 98.5 | 98.6 | 98.7 | 98.5 | 98.4 | 98.5 | 97.8 | 98.7 | 98.7 | 98.8 | 98.6 | 98.5 | 98.6 | 2018-02-01 | 2018-11-01
Canadian Solar Incorporated. | CSI-66KTL-GS-B [480V] | Y | Y | Y | N | 66 kW, 480 Vac, Seperated Wiring Box, 3-phase Grid Support Utility Interactive Inverter | 66.07 | 480 | 98.5 | Intertek | [01/08/2018] | [19/01] | 2018-11-01 | [01/08/2018] | No Information Submitted | No Information Submitted | Multiple Listing of Ningbo Ginlong Technologies Co., LTD Solis-66K-US-F-SW | N | N | 1 |  |  | 580 | 650 | 720 | 6.6 | 13.2 | 19.8 | 33 | 49.5 | 66 | 97.5717 | 98.3763 | 98.4763 | 98.5633 | 98.4214 | 98.3118 | 98.416 | 97.7441 | 98.5006 | 98.5537 | 98.7042 | 98.4989 | 98.3902 | 98.513 | 97.7721 | 98.6713 | 98.6538 | 98.7738 | 98.5561 | 98.4918 | 98.5847 | 2018-02-01 | 2018-11-01
Chilicon Power LLC | CP-250E-60/72-208/240-MC4 [208V] | Y | Y | N | N | 277 W, 208 Vac Grid Support Utility Interactive Inverter | 0.277 | 208 | 95.5 | Intertek | [11/15/2017] | [3353] | 2018-10-15 | No Information Submitted | No Information Submitted | No Information Submitted |  | N | Y | 0.02 |  |  | 28 | 30 | 32 | 0.03 | 0.06 | 0.08 | 0.14 | 0.21 | 0.28 | 92 | 95.1 | 95.9 | 96 | 95.6 | 94.9 | 95.5 | 91.2 | 94.8 | 95.7 | 96 | 95.6 | 95.1 | 95.5 | 90.6 | 94.5 | 95.6 | 96 | 95.7 | 95.2 | 95.4 | 2017-12-15 | 2018-10-15
Chilicon Power LLC | CP-250E-60/72-208/240-MC4 [240V] | Y | Y | N | N | 289 W, 240 Vac Grid Support Utility Interactive Inverter | 0.289 | 240 | 96 | Intertek | [11/15/2017] | [3353] | 2018-10-15 | No Information Submitted | No Information Submitted | No Information Submitted |  | N | Y | 0.06 |  |  | 28 | 30 | 32 | 0.03 | 0.06 | 0.09 | 0.14 | 0.22 | 0.29 | 92.3 | 95.4 | 96.1 | 96.2 | 95.9 | 95.2 | 95.8 | 91.6 | 95.2 | 96 | 96.3 | 96 | 95.4 | 95.8 | 91 | 95.1 | 95.9 | 96.3 | 96.1 | 95.6 | 95.8 | 2017-12-15 | 2018-10-15
Chint Power Systems America | CPS SCA36KTL-DO/US [480V] | Y | Y | N | N | 36 kVA, 480 Vac, 1000 Vdc, 3-phase, non-isolated Grid Support Utility Interactive Inverter | 36 | 480 | 98 | CSA Group | [7/31/2017] | [V0.60] | 2018-10-15 | No Information Submitted | No Information Submitted | No Information Submitted | Multiple Listings: Solectria Renewables, LLC PVI 36TL-480 and Canadian Solar Inc CSI-36KTL-CT | Y | N | 0 |  |  | 540 | 730 | 800 | 3.6 | 7.2 | 10.8 | 18 | 27 | 36 | 95.5 | 96.8 | 97.2 | 97.5 | 97.5 | 97.3 | 97.3 | 97.4 | 98.3 | 98.5 | 98.5 | 98.5 | 98.3 | 98.4 | 97.1 | 98 | 98.3 | 98.4 | 98.3 | 98.2 | 98.3 | 2017-09-01 | 2018-10-15
Chint Power Systems America | CPS SCA50KTL-DO/US-480 [480V] | Y | Y | N | N | 50 kVA , 1000 Vdc, 480 Vac, 3-phase, non-isolated Grid Support Utility Interactive Inverter | 50 | 480 | 98.5 | CSA Group | [7/6/2017] | [V5.00] | 2018-10-15 | No Information Submitted | No Information Submitted | No Information Submitted | Multiple Listings: Solectria Renewables, LLC PVI 50TL-480 and Canadian Solar Inc CSI-50KTL-CT | Y | N | 0.88 |  |  | 480 | 730 | 850 | 5 | 10 | 15 | 25 | 37.5 | 50 | 95.6 | 96.8 | 97.5 | 97.9 | 97.8 | 97.7 | 97.6 | 98 | 98.6 | 98.8 | 98.8 | 98.7 | 98.6 | 98.7 | 97.7 | 98.5 | 98.6 | 98.7 | 98.6 | 98.5 | 98.6 | 2017-08-01 | 2018-10-15
Chint Power Systems America | CPS SCA60KTL-DO/US-480 [480V] | Y | Y | N | N | 60 kVA , 1000 Vdc, 480 Vac, 3-phase, non-isolated Grid Support Utility Interactive Inverter | 60 | 480 | 98.5 | CSA Group | [7/6/2017] | [V5.00] | 2018-10-15 | No Information Submitted | No Information Submitted | No Information Submitted | Multiple Listings: Solectria Renewables, LLC PVI 60TL-480 and Canadian Solar Inc CSI-60KTL-CT | Y | N | 0.88 |  |  | 540 | 730 | 850 | 6 | 12 | 18 | 30 | 45 | 60 | 96.5 | 97.5 | 97.9 | 98.1 | 97.9 | 97.7 | 97.9 | 98.2 | 98.7 | 98.8 | 98.8 | 98.7 | 98.5 | 98.7 | 98 | 98.6 | 98.7 | 98.7 | 98.5 | 98.4 | 98.5 | 2017-08-01 | 2018-10-15
Chint Power Systems America | CPS SCH100KTL-DO/US-600 [600V] | Y | Y | Y | N | 100 kVA , 1500Vdc, 600Vac, 3 Phase, Non-isolated Grid Support Utility Interactive Inverter | 100 | 600 | 98.5 | CSA Group | [06/08/2018] | [V2.00] | 2018-10-15 | [06/08/2018] | No Information Submitted | No Information Submitted |  | N | N | 4.5 |  |  | 870 | 1000 | 1300 | 10 | 20 | 30 | 50 | 75 | 100 | 98.5519 | 98.9972 | 99.062 | 99.0008 | 98.8738 | 98.7452 | 98.9099 | 97.9026 | 98.4849 | 98.5322 | 98.5674 | 98.447 | 98.2811 | 98.4543 | 97.098 | 97.901 | 98.071 | 98.1053 | 98.08 | 97.9054 | 98.0273 | 2018-08-01 | 2018-10-15
Chint Power Systems America | CPS SCH125KTL-DO/US-600 [600V] | Y | Y | Y | N | 125 kVA , 1500Vdc, 600Vac, 3 Phase, Non-isolated Grid Support Utility Interactive Inverter | 125 | 600 | 98.5 | CSA Group | [06/08/2018] | [V2.00] | 2018-10-15 | [06/08/2018] | No Information Submitted | No Information Submitted |  | N | N | 4.9 |  |  | 870 | 1000 | 1300 | 12.5 | 25 | 37.5 | 62.5 | 93.75 | 125 | 98.7077 | 99.0329 | 99.0691 | 98.9523 | 98.7899 | 98.5613 | 98.8549 | 98.1008 | 98.563 | 98.5841 | 98.5384 | 98.352 | 98.0513 | 98.4045 | 97.4171 | 98.0383 | 98.14 | 98.1411 | 97.9782 | 97.6992 | 97.9985 | 2018-08-01 | 2018-10-15
Darfon Electronics Corp. | H5000x [240V] | Y | Y | N | N | 5000 W, 240 Vac Grid Support Utility Interactive Inverter, where x = 0-9, A-Z or blank, (0-9 for color; A-Z for customer) | 5.074 | 240 | 95.5 | Intertek | [11/30/2017] | [INV DSP: INV 1.2, EEROM: EE 1.0] | 2018-10-15 | No Information Submitted | No Information Submitted | No Information Submitted |  | N | N | 0.43 |  |  | 300 | 360 | 380 | 0.508 | 1.016 | 1.524 | 2.54 | 3.81 | 5.076 | 89.2283 | 93.7363 | 94.9074 | 95.7518 | 95.8863 | 95.613 | 95.3531 | 89.4891 | 93.9486 | 95.2566 | 95.9139 | 96.0338 | 95.8858 | 95.5419 | 89.3177 | 94.0048 | 95.2025 | 95.9477 | 96.0161 | 95.9196 | 95.5308 | 2018-03-15 | 2018-10-15
Delta Electronics | SOLIVIA 3.8 NA G4 TL [208V] | Y | Y | Y | N | 3800W, 208Vac transformerless Grid Support Utility Interactive Inverter. All the SOLIVIA models are same firmare version tested for Grid Support Utility Interactive type. | 3.32 | 208 | 97.5 | CSA Group | [4/10/2017] | [A: 02.04.01, B: 02.04.01, C: 02.04.01] | 2018-10-15 | [4/10/2017] | No Information Submitted | No Information Submitted |  | Y | N | 1.14 |  |  | 100 | 380 | 500 | 0.33 | 0.66 | 1 | 1.66 | 2.49 | 3.32 | 94.6 | 96.1 | 97 | 97.3 | 97.1 | 96.8 | 97 | 96.3 | 96.9 | 97.8 | 97.9 | 98.1 | 97.5 | 97.8 | 95.9 | 95.8 | 96.9 | 97.4 | 97.4 | 97.1 | 97.2 | 2017-10-16 | 2018-10-15
Delta Electronics | M4-TL-US [208V] | Y | Y | Y | N | 3648 W, 208 Vac transformerless Grid Support Utility Interactive Inverter | 3.33 | 208 | 97 | CSA Group | [01/18/2018] | [1.4.1] | 2018-10-15 | [01/18/2018] | No Information Submitted | No Information Submitted |  | Y | N | 1.92 |  |  | 180 | 380 | 480 | 0.3328 | 0.6656 | 0.9984 | 1.664 | 2.496 | 3.328 | 92 | 94.6 | 95.7 | 96.5 | 96.7 | 96.5 | 96.2 | 93 | 95.7 | 97.3 | 97.3 | 97.8 | 97.4 | 97.3 | 92.9 | 95.9 | 96.8 | 97.5 | 97.6 | 97.5 | 97.2 | 2018-03-01 | 2018-10-15
Delta Electronics | SOLIVIA 3.8 NA G4 TL [240V] | Y | Y | Y | N | 3800 W, 240 Vac transformerless Grid Support Utility Interactive Inverter. All the SOLIVIA models are same firmare version tested for Grid Support Utility Interactive type. | 3.81 | 240 | 97.5 | CSA Group | [4/10/2017] | [A: 02.04.01, B: 02.04.01, C: 02.04.01] | 2018-10-15 | [4/10/2017] | No Information Submitted | No Information Submitted |  | Y | N | 1.19 |  |  | 100 | 380 | 500 | 0.38 | 0.76 | 1.14 | 1.91 | 2.86 | 3.81 | 94.1 | 95.9 | 96.9 | 97.3 | 97.2 | 96.8 | 97 | 95.5 | 96.9 | 98 | 98.3 | 98.1 | 98 | 98 | 94.6 | 95.6 | 97.3 | 97.8 | 97.8 | 97.6 | 97.5 | 2017-10-16 | 2018-10-15
Delta Electronics | M4-TL-US [240V] | Y | Y | Y | N | 4000 W, 240 Vac transformerless Grid Support Utility Interactive Inverter | 3.84 | 240 | 97.5 | CSA Group | [01/18/2018] | [1.4.1] | 2018-10-15 | [01/18/2018] | No Information Submitted | No Information Submitted |  | Y | N | 2.03 |  |  | 180 | 380 | 480 | 0.384 | 0.768 | 1.152 | 1.92 | 2.88 | 3.84 | 92.9 | 95.1 | 96.1 | 96.9 | 96.9 | 96.7 | 96.6 | 95.7 | 97.4 | 97.8 | 98.1 | 98.1 | 98 | 98 | 93.6 | 96.4 | 97.2 | 97.7 | 97.8 | 97.7 | 97.5 | 2018-03-01 | 2018-10-15
Delta Electronics | M5-TL-US [208V] | Y | Y | Y | N | 4560 W, 208 Vac transformerless Grid Support Utility Interactive Inverter | 4.16 | 208 | 97.5 | CSA Group | [01/18/2018] | [1.4.1] | 2018-10-15 | [01/18/2018] | No Information Submitted | No Information Submitted |  | Y | N | 1.24 |  |  | 220 | 380 | 480 | 0.416 | 0.832 | 1.248 | 2.08 | 3.12 | 4.16 | 94.5 | 96.1 | 96.9 | 97.3 | 97.2 | 96.9 | 97 | 95.8 | 97.3 | 97.8 | 98 | 97.8 | 97.6 | 97.7 | 95 | 96.8 | 97.4 | 97.7 | 97.7 | 97.4 | 97.5 | 2018-03-01 | 2018-10-15
Delta Electronics | M5-TL-US [240V] | Y | Y | Y | N | 5000 W, 240 Vac transformerless Grid Support Utility Interactive Inverter | 4.86 | 240 | 97.5 | CSA Group | [01/18/2018] | [1.4.1] | 2018-10-15 | [01/18/2018] | No Information Submitted | No Information Submitted |  | Y | N | 1.26 |  |  | 220 | 380 | 480 | 0.48 | 0.96 | 1.44 | 2.4 | 3.6 | 4.8 | 94.3 | 96.1 | 96.9 | 97.3 | 97.2 | 96.9 | 97 | 96.3 | 97.6 | 98 | 98.2 | 98 | 97.8 | 97.9 | 95.6 | 97.2 | 97.7 | 98 | 97.9 | 97.7 | 97.8 | 2018-03-01 | 2018-10-15
Delta Electronics | M6-TL-US [208V] | Y | Y | Y | N | 5472 W, 208 Vac transformerless Grid Support Utility Interactive Inverter. | 4.99 | 208 | 97 | CSA Group | [01/18/2018] | [1.4.1] | 2018-10-15 | [01/18/2018] | No Information Submitted | No Information Submitted |  | Y | N | 1.86 |  |  | 200 | 380 | 480 | 0.4992 | 0.9984 | 1.4976 | 2.496 | 3.744 | 4.992 | 94 | 95.6 | 96.5 | 97 | 97 | 96.7 | 96.7 | 95.7 | 97.2 | 97.7 | 97.8 | 97.7 | 97.3 | 97.6 | 94.6 | 96.5 | 97.2 | 97.5 | 97.5 | 97.2 | 97.3 | 2018-03-01 | 2018-10-15
Delta Electronics | E6-TL-US [208V] | Y | Y | Y | N | 4992 W, 208 Vac, transformerless, Bi-dierctional, Muti-mode Grid Support Utility Interactive Solar and Energy Storage Inverter | 4.992 | 208 | 97 | CSA Group | [06/01/2018] | [1.4.1] | 2018-10-15 | [06/01/2018] | No Information Submitted | No Information Submitted |  | Y | N | 1.86 |  |  | 200 | 380 | 480 | 0.4992 | 0.9984 | 1.4976 | 2.496 | 3.744 | 4.992 | 94.0016 | 95.6485 | 96.4705 | 97.0318 | 96.9884 | 96.6789 | 96.7334 | 95.696 | 97.2204 | 97.6522 | 97.8362 | 97.6671 | 97.3491 | 97.5837 | 94.6317 | 96.517 | 97.1735 | 97.5416 | 97.4711 | 97.1739 | 97.274 | 2018-08-01 | 2018-10-15
Delta Electronics | E6-TL-US(AC) [208V] | Y | Y | Y | N | 5000 W, 208 Vac, transformerless, Bi-dierctional, Muti-mode Grid Support Utility Interactive Energy Storage Inverter | 5 | 208 | 98 | CSA Group | [06/01/2018] | [1.4.1] | 2018-10-15 | [06/01/2018] | No Information Submitted | No Information Submitted |  | Y | N | 1.85 |  |  | 350 | 400 | 480 | 0.5 | 1 | 1.5 | 2.5 | 3.75 | 5 | 96.3576 | 97.7104 | 98.1201 | 98.2082 | 98.0337 | 97.6876 | 97.9802 | 95.6974 | 97.377 | 97.8682 | 98.0571 | 97.92 | 97.611 | 97.8111 | 94.7983 | 96.7769 | 97.4536 | 97.765 | 97.7211 | 97.431 | 97.5196 | 2018-08-01 | 2018-10-15
Delta Electronics | E6-TL-US(AC) [240V] | Y | Y | Y | N | 5000 W, 240 Vac, transformerless, Bi-dierctional, Muti-mode Grid Support Utility Interactive Energy Storage Inverter | 5 | 240 | 98 | CSA Group | [06/01/2018] | [1.4.1] | 2018-10-15 | [06/01/2018] | No Information Submitted | No Information Submitted |  | Y | N | 2.05 |  |  | 350 | 400 | 480 | 0.5 | 1 | 1.5 | 2.5 | 3.75 | 5 | 96.4809 | 97.5846 | 98.1167 | 98.4736 | 98.3238 | 97.9351 | 98.2003 | 95.8938 | 97.5508 | 98.0084 | 98.4507 | 98.3503 | 98.1238 | 98.1808 | 94.8718 | 96.9341 | 97.5858 | 98.1949 | 98.1673 | 97.9672 | 97.8998 | 2018-08-01 | 2018-10-15
Delta Electronics | SOLIVIA 5.2 NA G4 TL [208V] | Y | Y | Y | N | 5200W, 208Vac transformerless Grid Support Utility Interactive Inverter. All the SOLIVIA models are same firmare version tested for Grid Support Utility Interactive type. | 5.2 | 208 | 97.5 | CSA Group | [4/10/2017] | [A: 02.04.01, B: 02.04.01, C: 02.04.01] | 2018-10-15 | [4/10/2017] | No Information Submitted | No Information Submitted |  | Y | N | 1.31 |  |  | 100 | 380 | 500 | 0.52 | 1.04 | 1.56 | 2.6 | 3.9 | 5.2 | 93.6 | 95.6 | 96.3 | 97.2 | 97.1 | 96.8 | 96.8 | 95.2 | 96.6 | 97.5 | 98 | 98 | 97.7 | 97.7 | 93.6 | 96.3 | 97 | 97.7 | 97.7 | 97.5 | 97.4 | 2017-10-16 | 2018-10-15
Delta Electronics | SOLIVIA 5.2 NA G4 TL [240V] | Y | Y | Y | N | 5200 W, 240Vac transformerless Grid Support Utility Interactive Inverter. All the SOLIVIA models are same firmare version tested for Grid Support Utility Interactive type. | 5.2 | 240 | 97.5 | CSA Group | [4/10/2017] | [A: 02.04.01, B: 02.04.01, C: 02.04.01] | 2018-10-15 | [4/10/2017] | No Information Submitted | No Information Submitted |  | Y | N | 1.42 |  |  | 100 | 380 | 500 | 0.52 | 1.04 | 1.56 | 2.6 | 3.9 | 5.2 | 94 | 95.8 | 96.4 | 97.3 | 97.4 | 97.1 | 97 | 95.2 | 97 | 97.5 | 98.2 | 98.3 | 98.1 | 98 | 93.8 | 96.6 | 97.2 | 97.9 | 98 | 98 | 97.7 | 2017-10-16 | 2018-10-15
Delta Electronics | E6-TL-US [240V] | Y | Y | Y | N | 5760 W, 240 Vac, transformerless, Bi-dierctional, Muti-mode Grid Support Utility Interactive Solar and Energy Storage Inverter | 5.76 | 240 | 97.5 | CSA Group | [06/01/2018] | [1.4.1] | 2018-10-15 | [06/01/2018] | No Information Submitted | No Information Submitted |  | Y | N | 2.25 |  |  | 200 | 380 | 480 | 0.576 | 1.152 | 1.728 | 2.88 | 4.32 | 5.76 | 93.9636 | 95.7324 | 96.5328 | 97.1183 | 97.0624 | 96.7746 | 96.8057 | 96.2574 | 97.615 | 97.9819 | 98.0814 | 97.6804 | 97.6267 | 97.738 | 95.2386 | 96.9825 | 97.5357 | 97.8342 | 97.7548 | 97.4585 | 97.5911 | 2018-08-01 | 2018-10-15
Delta Electronics | M6-TL-US [240V] | Y | Y | Y | N | 6000 W, 240 Vac transformerless Grid Support Utility Interactive Inverter | 5.76 | 240 | 97.5 | CSA Group | [01/18/2018] | [1.4.1] | 2018-10-15 | [01/18/2018] | No Information Submitted | No Information Submitted |  | Y | N | 2.25 |  |  | 200 | 380 | 480 | 0.576 | 1.152 | 1.728 | 2.88 | 4.32 | 5.76 | 94 | 95.7 | 96.5 | 97.1 | 97.1 | 96.8 | 96.8 | 96.3 | 97.6 | 98 | 98.1 | 97.7 | 97.6 | 97.7 | 95.2 | 97 | 97.5 | 97.8 | 97.8 | 97.5 | 97.6 | 2018-03-01 | 2018-10-15
Delta Electronics | E8-TL-US(AC) [240V] | Y | Y | Y | N | 6500 W, 240 Vac, transformerless, Bi-dierctional, Muti-mode Grid Support Utility Interactive Energy Storage Inverter | 6.494 | 240 | 98 | CSA Group | [06/01/2018] | [1.4.1] | 2018-10-15 | [06/01/2018] | No Information Submitted | No Information Submitted |  | Y | N | 2.1 |  |  | 350 | 400 | 480 | 0.65 | 1.3 | 1.95 | 3.25 | 4.875 | 6.5 | 96.564 | 97.9534 | 98.1731 | 98.3825 | 98.2962 | 98.0856 | 98.2026 | 95.9941 | 97.6828 | 98.1182 | 98.3712 | 98.3594 | 98.0923 | 98.1911 | 95.036 | 97.1456 | 97.7444 | 98.1155 | 98.1782 | 97.9141 | 97.9224 | 2018-08-01 | 2018-10-15
Delta Electronics | E8-TL-US(AC) [208V] | Y | Y | Y | N | 6500 W, 208 Vac, transformerless, Bi-dierctional, Muti-mode Grid Support Utility Interactive Energy Storage Inverter | 6.5 | 208 | 98 | CSA Group | [06/01/2018] | [1.4.1] | 2018-10-15 | [06/01/2018] | No Information Submitted | No Information Submitted |  | Y | N | 1.91 |  |  | 350 | 400 | 480 | 0.65 | 1.3 | 1.95 | 3.25 | 4.875 | 6.5 | 96.5268 | 97.8051 | 98.1607 | 98.2713 | 98.071 | 97.7448 | 98.0324 | 95.9938 | 97.5402 | 97.9409 | 98.1437 | 97.9732 | 97.6535 | 97.8883 | 95.0772 | 96.9768 | 97.5715 | 97.8841 | 97.7702 | 97.4644 | 97.6076 | 2018-08-01 | 2018-10-15
Delta Electronics | SOLIVIA 6.6 NA G4 TL [208V] | Y | Y | Y | N | 6600W, 208Vac transformerless Grid Support Utility Interactive Inverter. All the SOLIVIA models are same firmare version tested for Grid Support Utility Interactive type. | 6.6 | 208 | 97.5 | CSA Group | [4/10/2017] | [A: 02.04.01, B: 02.04.01, C: 02.04.01] | 2018-10-15 | [4/10/2017] | No Information Submitted | No Information Submitted |  | Y | N | 1.23 |  |  | 100 | 380 | 500 | 0.66 | 1.32 | 1.98 | 3.3 | 4.95 | 6.6 | 94.4 | 96.1 | 97 | 97.2 | 96.9 | 96.2 | 96.8 | 95.9 | 96.9 | 97.8 | 98 | 97.7 | 97.3 | 97.7 | 95 | 96.4 | 97.4 | 97.7 | 97.6 | 97.1 | 97.4 | 2017-10-16 | 2018-10-15
Delta Electronics | SOLIVIA 6.6 NA G4 TL [240V] | Y | Y | Y | N | 6600W, 208Vac transformerless Grid Support Utility Interactive Inverter. All the SOLIVIA models are same firmare version tested for Grid Support Utility Interactive type. | 6.6 | 240 | 97.5 | CSA Group | [4/10/2017] | [A: 02.04.01, B: 02.04.01, C: 02.04.01] | 2018-10-15 | [4/10/2017] | No Information Submitted | No Information Submitted |  | Y | N | 1.45 |  |  | 100 | 380 | 500 | 0.66 | 1.32 | 1.98 | 3.3 | 4.95 | 6.6 | 94.3 | 96.2 | 96.9 | 97.4 | 97.2 | 96.8 | 97 | 96 | 97.3 | 97.9 | 98.3 | 98.2 | 97.9 | 98 | 95 | 96.8 | 97.6 | 98 | 98 | 97.7 | 97.7 | 2017-10-16 | 2018-10-15
Delta Electronics | SOLIVIA 7.6 NA G4 TL [208V] | Y | Y | Y | N | 7600W, 208Vac transformerless Grid Support Utility Interactive Inverter. All the SOLIVIA models are same firmare version tested for Grid Support Utility Interactive type. | 6.6 | 208 | 97.5 | CSA Group | [4/10/2017] | [A: 02.04.01, B: 02.04.01, C: 02.04.01] | 2018-10-15 | [4/10/2017] | No Information Submitted | No Information Submitted |  | Y | N | 1.23 |  |  | 100 | 380 | 500 | 0.66 | 1.32 | 1.98 | 3.3 | 4.95 | 6.6 | 94.4 | 96.1 | 97 | 97.2 | 96.9 | 96.2 | 96.8 | 95.9 | 96.9 | 97.8 | 98 | 97.7 | 97.3 | 97.7 | 95 | 96.4 | 97.4 | 97.7 | 97.6 | 97.1 | 97.4 | 2017-10-16 | 2018-10-15
Delta Electronics | E8-TL-US [208V] | Y | Y | Y | N | 6656W, 208 Vac, transformerless, Bi-dierctional, Muti-mode Grid Support Utility Interactive Solar and Energy Storage Inverter | 6.656 | 208 | 97.5 | CSA Group | [06/01/2018] | [1.4.1] | 2018-10-15 | [06/01/2018] | No Information Submitted | No Information Submitted |  | Y | N | 1.15 |  |  | 270 | 380 | 480 | 0.6656 | 1.3312 | 1.9968 | 3.328 | 4.992 | 6.656 | 95.2308 | 96.891 | 97.3835 | 97.6343 | 97.4276 | 97.0506 | 97.3322 | 95.9476 | 97.4104 | 97.7946 | 97.9487 | 97.6997 | 97.3918 | 97.6634 | 94.855 | 96.7763 | 97.3739 | 97.6604 | 97.5174 | 97.1621 | 97.3689 | 2018-08-01 | 2018-10-15
Delta Electronics | M8-TL-US [208V] | Y | Y | Y | N | 7296 W, 208 Vac transformerless Grid Support Utility Interactive Inverter | 6.66 | 208 | 97.5 | CSA Group | [01/18/2018] | [1.4.1] | 2018-10-15 | [01/18/2018] | No Information Submitted | No Information Submitted |  | Y | N | 1.15 |  |  | 270 | 380 | 480 | 0.6656 | 1.3312 | 1.9968 | 3.328 | 4.992 | 6.656 | 95.2 | 96.9 | 97.4 | 97.6 | 97.4 | 97.1 | 97.3 | 95.9 | 97.4 | 97.8 | 97.9 | 97.7 | 97.4 | 97.7 | 94.9 | 96.8 | 97.4 | 97.7 | 97.5 | 97.2 | 97.4 | 2018-03-01 | 2018-10-15
Delta Electronics | SOLIVIA 7.6 NA G4 TL [240V] | Y | Y | Y | N | 7600W,240Vac transformerless Grid Support Utility Interactive Inverter. All the SOLIVIA models are same firmare version tested for Grid Support Utility Interactive type. | 7.6 | 240 | 97.5 | CSA Group | [4/10/2017] | [A: 02.04.01, B: 02.04.01, C: 02.04.01] | 2018-10-15 | [4/10/2017] | No Information Submitted | No Information Submitted |  | Y | N | 1.43 |  |  | 100 | 380 | 500 | 0.76 | 1.52 | 2.28 | 3.8 | 5.7 | 7.6 | 95 | 96.4 | 97.3 | 97.4 | 97 | 96.4 | 97 | 96.3 | 97.4 | 98.1 | 98.3 | 98 | 97.7 | 98 | 95.5 | 97.2 | 97.7 | 98 | 97.9 | 97.5 | 97.7 | 2017-10-16 | 2018-10-15
Delta Electronics | E8-TL-US [240V] | Y | Y | Y | N | 7680 W, 240 Vac, transformerless, Bi-dierctional, Muti-mode Grid Support Utility Interactive Solar and Energy Storage Inverter | 7.68 | 240 | 97.5 | CSA Group | [06/01/2018] | [1.4.1] | 2018-10-15 | [06/01/2018] | No Information Submitted | No Information Submitted |  | Y | N | 1.19 |  |  | 270 | 380 | 480 | 0.768 | 1.536 | 2.304 | 3.84 | 5.76 | 7.68 | 95.2202 | 96.7865 | 97.3605 | 97.6615 | 97.5147 | 97.0633 | 97.3763 | 96.5571 | 97.7682 | 98.0917 | 98.1644 | 97.9971 | 97.6404 | 97.9567 | 95.5533 | 97.2136 | 97.7339 | 97.9476 | 97.8481 | 97.5018 | 97.7144 | 2018-08-01 | 2018-10-15
Delta Electronics | M8-TL-US [240V] | Y | Y | Y | N | 8000 W, 240 Vac transformerless Grid Support Utility Interactive Inverter | 7.68 | 240 | 97.5 | CSA Group | [01/18/2018] | [1.4.1] | 2018-10-15 | [01/18/2018] | No Information Submitted | No Information Submitted |  | Y | N | 1.19 |  |  | 270 | 380 | 480 | 0.768 | 1.536 | 2.304 | 3.84 | 5.76 | 7.68 | 95.2 | 96.8 | 97.4 | 97.7 | 97.5 | 97.1 | 97.4 | 96.6 | 97.8 | 98.1 | 98.2 | 98 | 97.6 | 98 | 95.6 | 97.2 | 97.7 | 97.9 | 97.8 | 97.5 | 97.7 | 2018-03-01 | 2018-10-15
Delta Electronics | M24U_XXX [480V] | Y | Y | N | N | 26.4 kW, 480 Vac Grid Support Utility Interactive Inverter, where xxx = 120, 121, or 122 | 26.403 | 480 | 98 | Intertek | [10/27/2017] | [V01.0X, V01.1X, V01.2X, V01.3X, V01.4X, V01.5X,V01.6X, V01.7X, V01.8X, V01.9X, V02.0X ] | 2018-10-15 | No Information Submitted | No Information Submitted | No Information Submitted |  | N | N | 2.6 |  |  | 415 | 710 | 830 | 2.64 | 5.28 | 7.92 | 13.2 | 19.8 | 26.4 | 95.28 | 96.42 | 97.03 | 97.41 | 97.46 | 97.3 | 97.25 | 97.39 | 98.27 | 98.56 | 98.65 | 98.65 | 98.57 | 98.57 | 96.51 | 97.77 | 98.06 | 98.35 | 98.36 | 98.27 | 98.21 | 2017-12-15 | 2018-10-15
Delta Electronics | M28U_XXX [480V] | Y | Y | N | N | 30.7 kW, 480 Vac Grid Support Utility Interactive Inverter, where xxx = 120, 121, or 122 | 30.709 | 480 | 98 | Intertek | [10/27/2017] | [V01.0X, V01.1X, V01.2X, V01.3X, V01.4X, V01.5X,V01.6X, V01.7X, V01.8X, V01.9X, V02.0X ] | 2018-10-15 | No Information Submitted | No Information Submitted | No Information Submitted |  | N | N | 2.4 |  |  | 485 | 710 | 830 | 3.07 | 6.14 | 9.21 | 15.35 | 23.03 | 30.71 | 95.98 | 97.06 | 97.64 | 97.78 | 97.74 | 97.52 | 97.62 | 97.67 | 98.38 | 98.6 | 98.65 | 98.6 | 98.49 | 98.56 | 96.9 | 97.95 | 98.21 | 98.35 | 98.32 | 98.18 | 98.23 | 2017-12-15 | 2018-10-15
Delta Electronics | M36U_XXX [480V] | Y | Y | N | N | 39.7 kW, 480 Vac Grid Support Utility Interactive Inverter, where xxx = 120, 121, or 122 | 39.737 | 480 | 98 | Intertek | [10/27/2017] | [V01.0X, V01.1X, V01.2X, V01.3X, V01.4X, V01.5X,V01.6X, V01.7X, V01.8X, V01.9X, V02.0X ] | 2018-10-15 | No Information Submitted | No Information Submitted | No Information Submitted |  | N | N | 2.9 |  |  | 520 | 710 | 830 | 3.97 | 7.95 | 11.92 | 19.87 | 29.8 | 39.74 | 96.36 | 97.47 | 97.83 | 97.97 | 97.81 | 97.59 | 97.76 | 97.75 | 98.45 | 98.6 | 98.6 | 98.43 | 98.28 | 98.45 | 96.89 | 97.92 | 98.22 | 98.3 | 98.16 | 97.95 | 98.12 | 2017-12-15 | 2018-10-15
Delta Electronics | M42U_XXX [480V] | Y | Y | N | N | 45.9 kW, 480 Vac Grid Support Utility Interactive Inverter, where xxx = 120, 121, or 122 | 45.972 | 480 | 98 | Intertek | [10/27/2017] | [V01.0X, V01.1X, V01.2X, V01.3X, V01.4X, V01.5X,V01.6X, V01.7X, V01.8X, V01.9X, V02.0X ] | 2018-10-15 | No Information Submitted | No Information Submitted | No Information Submitted |  | N | N | 2.9 |  |  | 545 | 710 | 830 | 4.6 | 9.19 | 13.79 | 22.99 | 34.48 | 45.97 | 96.83 | 97.76 | 97.97 | 98.02 | 97.8 | 97.54 | 97.81 | 97.98 | 98.53 | 98.6 | 98.55 | 98.35 | 98.16 | 98.41 | 97.21 | 98.04 | 98.26 | 98.26 | 98.07 | 97.86 | 98.09 | 2017-12-15 | 2018-10-15
Delta Electronics | M60U_XXX [480V] | Y | Y | N | N | 65.47 kW, 480 Vac Grid Support Utility Interactive Inverter, where xxx = 120, 121, or 122 | 65.47 | 480 | 98.5 | Intertek | [10/27/2017] | [V01.0X, V01.1X, V01.2X, V01.3X, V01.4X, V01.5X ] | 2018-10-15 | No Information Submitted | No Information Submitted | No Information Submitted |  | N | N | 2.863 |  |  | 540 | 710 | 800 | 6.55 | 13.09 | 19.64 | 32.74 | 49.1 | 65.47 | 96.77 | 97.69 | 97.62 | 98.1 | 98.02 | 97.46 | 97.89 | 98.52 | 98.59 | 98.63 | 98.71 | 98.46 | 98.29 | 98.54 | 97.76 | 98.59 | 98.41 | 98.51 | 98.32 | 98.14 | 98.35 | 2017-12-15 | 2018-10-15
Delta Electronics | M80U_XXX [480V] | Y | Y | N | N | 82.76 kW, 480 Vac Grid Support Utility Interactive Inverter, where xxx = 120, 121, or 122 | 82.764 | 480 | 98.5 | Intertek | [10/27/2017] | [V01.0X, V01.1X, V01.2X, V01.3X, V01.4X, V01.5X ] | 2018-10-15 | No Information Submitted | No Information Submitted | No Information Submitted |  | N | N | 2.6 |  |  | 600 | 710 | 800 | 8.28 | 16.55 | 24.83 | 41.38 | 62.07 | 82.76 | 97.48 | 98.39 | 98.4 | 98.22 | 97.97 | 97.79 | 98.06 | 98.31 | 98.79 | 98.85 | 98.69 | 98.54 | 98.18 | 98.59 | 98.37 | 98.68 | 98.69 | 98.49 | 98.23 | 98.09 | 98.36 | 2017-12-15 | 2018-10-15
Delta Electronics | DES10JB125K01 [480V] | Y | Y | Y | N | 125 kW, 480 Vac, 3-phase bi-directional Grid Support Utility Interactive Inverter | 125 | 480 | 97 | CSA Group | [7/20/2017] | [1.1.2.4, 1.1.2.4, 0.1.2.2] | 2018-10-15 | [7/20/2017] | No Information Submitted | No Information Submitted |  | N | N | 22.4 |  |  | 750 | 900 | 1000 | 12.5 | 25 | 37.5 | 62.5 | 93.75 | 125 | 95.731 | 97.1982 | 97.5482 | 97.6472 | 97.4412 | 97.2142 | 97.4054 | 93.8046 | 96.324 | 96.9331 | 97.278 | 97.2686 | 97.1169 | 97.037 | 92.3112 | 95.6622 | 96.4776 | 96.9704 | 97.0348 | 96.8004 | 96.6851 | 2017-11-01 | 2018-10-15
Destin Power Inc. | SAVEEN1000-ES02H.US [440V] | Y | N | N | N | 1000 kW, 440 Vac, Grid Support Utility Interactive Inverter ESS for Indoor ESS PCS | 1000 | 440 | 98 | TUV SUD America | [01/11/2018] | [1.00.4] | No Information Submitted | No Information Submitted | No Information Submitted | No Information Submitted | Weighted Efficiency includes efficiency of 3000 kVA ABB Korea distribution transformer. | N | N | 149.25 |  |  | 740 | 830 | 900 | 100 | 200 | 300 | 500 | 750 | 1000 | 94.9762 | 97.2102 | 97.9516 | 98.4084 | 98.507 | 98.421 | 98.2093 | 94.252 | 96.7644 | 97.5816 | 98.1856 | 98.3254 | 98.2608 | 97.9626 | 93.5872 | 96.4774 | 97.3838 | 98.0058 | 98.2088 | 98.1694 | 97.7938 | 2018-11-01
DYNAPOWER COMPANY LLC | MPS-100 [480] | Y | N | Y | N | 100 kVA, 3-phase, 4-quadrant, bidirectional, 350-600VDC, 422-528VAC Grid Support Utility Interactive Inverter with optional standalone mode. Inclusive of internal isolation transformer. | 98.861 | 480 | 93 | Intertek | [12/06/2017] | [251.25] | No Information Submitted | [12/06/2017] | No Information Submitted | No Information Submitted |  | N | N | 803.97 |  |  | 350 | 475 | 600 | 9.8861 | 19.7722 | 29.6583 | 49.4305 | 74.1458 | 98.861 | 81.5497 | 89.9745 | 92.7648 | 95.0554 | 95.9538 | 96.2674 | 94.523 | 76.874 | 87.5246 | 90.7261 | 93.6858 | 95.0811 | 95.5789 | 93.1843 | 73.018 | 84.9646 | 89.0409 | 92.3812 | 94.007 | 94.6159 | 91.8084 | 2018-06-15
DYNAPOWER COMPANY LLC | MPS-250 [480V] | Y | Y | Y | N | 250 kVA, 3-phase, 4-quadrant, bidirectional, 350-600 VDC, 422-528 VAC Grid Support Utility Interactive Inverter with optional standalone mode. Inclusive of internal isolation transformer. | 248.91 | 480 | 95 | Intertek | [12/06/2017];[12/06/2017] | [V251.125];[251.25] | 2018-10-15 | [12/06/2017];[12/06/2017] | No Information Submitted | No Information Submitted |  | N | N | 1638.5 |  |  | 350 | 475 | 600 | 24.891 | 49.7812 | 74.6718 | 124.453 | 186.68 | 248.906 | 89.1 | 93.5 | 95 | 95.9 | 96 | 95.8 | 95.4 | 87.1 | 92.3 | 94.1 | 95.3 | 95.6 | 95.3 | 94.8 | 85.6 | 91.1 | 93 | 94.5 | 94.9 | 94.6 | 94 | 2018-02-15 | 2018-10-15
DYNAPOWER COMPANY LLC | MPS-250HV [480V] | Y | N | Y | N | 250 kVA, 3-phase, 4-quadrant, bidirectional, 580-835VDC, 422-528VAC Grid Support Utility Interactive Inverter with optional standalone mode. Inclusive of internal isolation transformer. | 249.619 | 480 | 95.5 | Intertek | [12/06/2017] | [252.01] | No Information Submitted | [12/06/2017] | No Information Submitted | No Information Submitted |  | N | N | 437.7 |  |  | 580 | 705 | 830 | 24.9619 | 49.9238 | 74.8857 | 124.8095 | 187.2142 | 249.619 | 89.1625 | 93.2778 | 94.9436 | 96.6352 | 96.5073 | 96.4981 | 95.8908 | 87.1443 | 92.741 | 94.1606 | 95.6894 | 96.3244 | 96.1982 | 95.3787 | 86.2167 | 91.8394 | 93.7002 | 95.0852 | 95.7877 | 95.8819 | 94.8141 | 2018-06-15
Enphase Energy Inc. | S230-60-LL-x [208V] | Y | Y | Y | N | 230 W, 240 Vac, Grid Support Utility Interactive Microinverter, where x = 2, 3, 4, or 5 and may be followed by -US | 0.22 | 208 | 97 | UL | [8/14/2017] | [v00.36.01] | 2018-10-15 | [8/14/2017] | No Information Submitted | No Information Submitted |  | N | Y | 0.051 |  |  | 27 | 32 | 37 | 0.02 | 0.04 | 0.07 | 0.11 | 0.17 | 0.22 | 94.9 | 96.5 | 96.4 | 97.2 | 97.2 | 96.9 | 97 | 94.9 | 96.4 | 96.1 | 97.1 | 97.1 | 96.8 | 96.8 | 94.8 | 96.3 | 95.8 | 96.9 | 97 | 96.7 | 96.7 | 2017-10-16 | 2018-10-15
Enphase Energy Inc. | S230-60-LL-x [240V] | Y | Y | Y | N | 230 W, 240 Vac, Grid Support Utility Interactive Microinverter, where x = 2, 3, 4, or 5 and may be followed by -US | 0.22 | 240 | 97 | UL | [8/14/2017] | [v00.36.01] | 2018-10-15 | [8/14/2017] | No Information Submitted | No Information Submitted |  | N | Y | 0.051 |  |  | 27 | 32 | 37 | 0.02 | 0.04 | 0.07 | 0.11 | 0.17 | 0.22 | 95 | 96.4 | 96.2 | 97.4 | 97.5 | 97.4 | 97.2 | 95 | 96.5 | 95.8 | 97.2 | 97.3 | 97.2 | 97 | 94.9 | 96.4 | 95.4 | 96.9 | 97.2 | 97.2 | 96.8 | 2017-10-16 | 2018-10-15
Enphase Energy Inc. | IQ6-60-ACM-US [208V] | Y | Y | Y | N | 230 W, 208 Vac Grid Support Utility Interactive Microinverter for ACPV Module applications | 0.23 | 208 | 97 | UL | [6/29/2017];[12/28/2017] | [V01.06.03];[V02.12.00] | 2018-10-15 | [6/29/2017];[12/28/2017] | No Information Submitted | No Information Submitted | This component is specific to ACPV modules and is not available as an individual unit. | N | Y | 0.02 |  |  | 27 | 32 | 37 | 0.023 | 0.046 | 0.069 | 0.115 | 0.1725 | 0.23 | 94.1975 | 95.7125 | 96.3485 | 97.2626 | 97.2603 | 96.9175 | 96.9343 | 94.4525 | 95.865 | 96.241 | 97.1193 | 97.1982 | 96.9745 | 96.8791 | 94.1798 | 95.6904 | 96.0834 | 96.9677 | 97.0876 | 96.9175 | 96.7472 | 2017-08-01 | 2018-10-15
Enphase Energy Inc. | IQ6-60-ACM-US [240V] | Y | Y | Y | N | 230W, 240 Vac Grid Support Utility Interactive Microinverter for ACPV Module applications | 0.23 | 240 | 97 | UL | [6/29/2017];[12/28/2017] | [V01.06.03];[V02.12.00] | 2018-10-15 | [6/29/2017];[12/28/2017] | No Information Submitted | No Information Submitted | This component is specific to ACPV modules and is not available as an individual unit. | N | Y | 0.03 |  |  | 27 | 32 | 37 | 0.023 | 0.046 | 0.069 | 0.115 | 0.1725 | 0.23 | 94.6552 | 96.0377 | 96.6656 | 97.4237 | 97.4849 | 97.2559 | 97.1768 | 95.0606 | 96.3568 | 96.7065 | 97.3927 | 97.5863 | 97.5296 | 97.2747 | 94.745 | 96.1054 | 96.4314 | 97.1967 | 97.4693 | 97.4835 | 97.1111 | 2017-08-01 | 2018-10-15
Enphase Energy Inc. | IQ6-60-x-US [208V] | Y | Y | Y | N | 230 W, 208 Vac Grid Support Utility Interactive Microinverter where x = DC Connector type = 2 or 5 | 0.23 | 208 | 97 | UL | [6/29/2017];[12/28/2017] | [V01.06.03];[V02.12.00] | 2018-10-15 | [6/29/2017];[12/28/2017] | No Information Submitted | No Information Submitted |  | N | Y | 0.02 |  |  | 27 | 32 | 37 | 23 | 46 | 69 | 115 | 172.5 | 230 | 94.1975 | 95.7125 | 96.3485 | 97.2626 | 97.2603 | 96.9175 | 96.9343 | 94.4525 | 95.865 | 96.241 | 97.1193 | 97.1982 | 96.9745 | 96.8791 | 94.1798 | 95.6904 | 96.0834 | 96.9677 | 97.0876 | 96.9175 | 96.7472 | 2017-08-01 | 2018-10-15
Enphase Energy Inc. | IQ6-60-x-US [240V] | Y | Y | Y | N | 230 W, 240 Vac Grid Support Utility Interactive Microinverter where x = DC Connector type = 2 or 5 | 0.23 | 240 | 97 | UL | [6/29/2017];[12/28/2017] | [V01.06.03];[V02.12.00] | 2018-10-15 | [6/29/2017];[12/28/2017] | No Information Submitted | No Information Submitted |  | N | Y | 0.03 |  |  | 27 | 32 | 37 | 0.023 | 0.046 | 0.069 | 0.115 | 0.1725 | 0.23 | 94.6552 | 96.0377 | 96.6656 | 97.4237 | 97.4849 | 97.2559 | 97.1768 | 95.0606 | 96.3568 | 96.7065 | 97.3927 | 97.5863 | 97.5296 | 97.2748 | 94.745 | 96.1054 | 96.4314 | 97.1967 | 97.4693 | 97.4835 | 97.111 | 2017-08-01 | 2018-10-15
Enphase Energy Inc. | IQ7-60-x-ACM-US [208V] | Y | Y | Y | N | 240 VA, 208 Vac Grid Support Utility Interactive Microinverter for use in ACPV Module applications where x = DC Connector type = B or blank | 0.24 | 208 | 97 | UL | [10/30/2017];[05/25/2018];[06/26/2018] | [V02.10.00];[V02.12.00];[V02.14.02] | 2018-10-15 | [10/30/2017];[05/25/2018];[06/26/2018] | No Information Submitted | No Information Submitted | This component is specific to ACPV modules and is not available as an individual unit. | N | Y | 0.025 |  |  | 27 | 32 | 37 | 0.024 | 0.048 | 0.072 | 0.12 | 0.18 | 0.24 | 94.2043 | 96.2264 | 97.0215 | 97.5539 | 97.4142 | 96.9598 | 97.1859 | 93.3248 | 95.7344 | 96.7563 | 97.4639 | 97.4153 | 97.0564 | 97.0808 | 92.4192 | 95.0959 | 96.5384 | 97.3538 | 97.3374 | 97.0253 | 96.9205 | 2017-12-15 | 2018-10-15
Enphase Energy Inc. | IQ7-60-x-ACM-US [240V] | Y | Y | Y | N | 240 VA, 240 Vac Grid Support Utility Interactive Microinverter for use in ACPV Module applications where x = DC Connector type = B or blank | 0.24 | 240 | 97 | UL | [10/30/2017];[05/25/2018];[06/26/2018] | [V02.10.00];[V02.12.00];[V02.14.03] | 2018-10-15 | [10/30/2017];[05/25/2018];[06/26/2018] | No Information Submitted | No Information Submitted | This component is specific to ACPV modules and is not available as an individual unit. | N | Y | 0.025 |  |  | 27 | 32 | 37 | 0.024 | 0.048 | 0.072 | 0.12 | 0.18 | 0.24 | 93.9453 | 96.08 | 96.8145 | 97.4746 | 97.4192 | 97.0288 | 97.1328 | 92.9907 | 95.6588 | 96.5049 | 97.5523 | 97.615 | 97.4087 | 97.1755 | 92.0062 | 95.0264 | 96.2309 | 97.3813 | 97.5438 | 97.4107 | 96.9981 | 2017-12-15 | 2018-10-15
Enphase Energy Inc. | IQ7-60-x-US [208V] | Y | Y | Y | N | 240 VA, 208 Vac Grid Support Utility Interactive Microinverter where x = DC Connector type = 2, 5, or B | 0.24 | 208 | 97 | UL | [10/30/2017];[05/25/2018];[06/26/2018] | [V02.10.00];[V02.12.00];[V02.14.02] | 2018-10-15 | [10/30/2017];[05/25/2018];[06/26/2018] | No Information Submitted | No Information Submitted |  | N | Y | 0.025 |  |  | 27 | 32 | 37 | 0.024 | 0.048 | 0.072 | 0.12 | 0.18 | 0.24 | 94.2043 | 96.2264 | 97.0215 | 97.5539 | 97.4142 | 96.9598 | 97.1859 | 93.3248 | 95.7344 | 96.7563 | 97.4639 | 97.4153 | 97.0564 | 97.0808 | 92.4192 | 95.0959 | 96.5384 | 97.3538 | 97.3374 | 97.0253 | 96.9205 | 2017-12-15 | 2018-10-15
Enphase Energy Inc. | IQ7-60-x-US [240V] | Y | Y | Y | N | 240 VA, 240 Vac Grid Support Utility Interactive Microinverter where x = DC Connector type = 2, 5, or B | 0.24 | 240 | 97 | UL | [10/30/2017];[05/25/2018];[06/26/2018] | [V02.10.00];[V02.12.00];[V02.14.03] | 2018-10-15 | [10/30/2017];[05/25/2018];[06/26/2018] | No Information Submitted | No Information Submitted |  | N | Y | 0.025 |  |  | 27 | 32 | 37 | 0.024 | 0.048 | 0.072 | 0.12 | 0.18 | 0.24 | 93.9453 | 96.08 | 96.8145 | 97.4746 | 97.4192 | 97.0288 | 97.1328 | 92.9907 | 95.6588 | 96.5049 | 97.5523 | 97.615 | 97.4087 | 97.1755 | 92.0062 | 95.0264 | 96.2309 | 97.3813 | 97.5438 | 97.4107 | 96.9981 | 2017-12-15 | 2018-10-15
Enphase Energy Inc. | IQ6PLUS-ACB-LL [240V] | Y | Y | Y | N | 270 VA, 240 Vac Grid Support Utility Interactive Microinverter | 0.27 | 240 | 95.5 | UL | [12/28/2017] | [v02.12.00] | 2018-10-15 | [12/28/2017] | No Information Submitted | No Information Submitted |  | N | Y | 0.07 |  |  | 23 | 25 | 28 | 0.027 | 0.054 | 0.081 | 0.135 | 0.2025 | 0.27 | 85.8903 | 93.6164 | 95.4627 | 95.9769 | 95.5783 | 94.8032 | 95.1238 | 85.8003 | 93.4691 | 95.4058 | 96.1485 | 95.8765 | 95.2295 | 95.3213 | 85.5189 | 93.1183 | 95.1904 | 96.1928 | 96.0669 | 95.5951 | 95.3952 | 2018-05-15 | 2018-10-15
Enphase Energy Inc. | S280-60-LL-x [208V] | Y | Y | Y | N | 270 W, 208 Vac, Grid Support Utility Interactive Microinverter, where x = 2, 3, 4 , or 5 and may be followed by -US | 0.27 | 208 | 96.5 | UL | [8/14/2017] | [v00.36.01] | 2018-10-15 | [8/14/2017] | No Information Submitted | No Information Submitted |  | N | Y | 0.051 |  |  | 27 | 32 | 37 | 0.03 | 0.05 | 0.08 | 0.14 | 0.2 | 0.27 | 95 | 96.1 | 96.5 | 96.9 | 96.7 | 96.2 | 96.6 | 95 | 96.1 | 96.1 | 96.7 | 96.6 | 96.2 | 96.5 | 94.9 | 95.7 | 95.8 | 96.6 | 96.5 | 96.1 | 96.3 | 2017-10-16 | 2018-10-15
Enphase Energy Inc. | S280-60-LL-x [240V] | Y | Y | Y | N | 270 W, 240 Vac, Grid Support Utility Interactive Microinverter, where x = 2, 3, 4, or 5 and may be followed by -US | 0.27 | 240 | 97 | UL | [8/14/2017] | [v00.36.01] | 2018-10-15 | [8/14/2017] | No Information Submitted | No Information Submitted |  | N | Y | 0.062 |  |  | 27 | 32 | 37 | 0.03 | 0.05 | 0.08 | 0.14 | 0.2 | 0.27 | 95.2 | 96.5 | 96.9 | 97.3 | 97.3 | 97 | 97.1 | 95.3 | 96.5 | 96.7 | 97.1 | 97.2 | 96.9 | 97 | 95.1 | 96.1 | 96 | 96.9 | 97.1 | 96.9 | 96.8 | 2017-10-16 | 2018-10-15
Enphase Energy Inc. | IQ6PLUS-72-ACM-US [208V] | Y | Y | Y | N | 280 W, 208 Vac Grid Support Utility Interactive Microinverter for ACPV Module applications | 0.28 | 208 | 97 | UL | [6/29/2017];[12/28/2017] | [V01.06.03];[V02.12.00] | 2018-10-15 | [6/29/2017];[12/28/2017] | No Information Submitted | No Information Submitted | This microinverter is sold as an individual unit but is only for ACPV modules including LG Electronics Inc. LGxxxE1K-A5 and LGxxxE1C-A5, where xxx = 315, 320, 325, 330, or 335. | N | Y | 0.02 |  |  | 27 | 36 | 45 | 0.028 | 0.056 | 0.084 | 0.14 | 0.21 | 0.28 | 94.6361 | 96.3401 | 96.9302 | 97.3761 | 97.1425 | 96.5786 | 96.9975 | 94.5629 | 95.6844 | 96.451 | 97.1497 | 97.092 | 96.6838 | 96.8353 | 93.9289 | 95.0271 | 95.9707 | 96.9185 | 96.9131 | 96.595 | 96.5716 | 2017-08-15 | 2018-10-15
Enphase Energy Inc. | IQ6PLUS-72-ACM-US [240V] | Y | Y | Y | N | 280 W, 240 Vac Grid Support Utility Interactive Microinverter for ACPV Module applications | 0.28 | 240 | 97 | UL | [6/29/2017];[12/28/2017] | [V01.06.03];[V02.12.00] | 2018-10-15 | [6/29/2017];[12/28/2017] | No Information Submitted | No Information Submitted | This microinverter is sold as an individual unit but is only for ACPV modules including LG Electronics Inc. LGxxxE1K-A5 and LGxxxE1C-A5, where xxx = 315, 320, 325, 330, or 335. | N | Y | 0.02 |  |  | 27 | 36 | 45 | 0.028 | 0.056 | 0.084 | 0.14 | 0.21 | 0.28 | 94.2531 | 96.1631 | 96.8171 | 97.3026 | 97.1456 | 96.7165 | 96.9529 | 94.5548 | 95.7444 | 96.2814 | 97.2549 | 97.3334 | 97.1701 | 96.9919 | 93.9059 | 95.0901 | 95.7449 | 96.972 | 97.1487 | 97.0384 | 96.705 | 2017-08-15 | 2018-10-15
Enphase Energy Inc. | IQ6PLUS-72-x-US [208V] | Y | Y | Y | N | 280 W, 208 Vac Grid Support Utility Interactive Microinverter where x = DC Connector type = 2 or 5 | 0.28 | 208 | 97 | UL | [6/29/2017];[12/28/2017] | [V01.06.03];[V02.12.00] | 2018-10-15 | [6/29/2017];[12/28/2017] | No Information Submitted | No Information Submitted |  | N | Y | 0.02 |  |  | 27 | 36 | 45 | 0.028 | 0.056 | 0.084 | 0.14 | 0.21 | 0.28 | 94.6361 | 96.3401 | 96.9302 | 97.3761 | 97.1425 | 96.5786 | 96.9975 | 94.5629 | 95.6844 | 96.451 | 97.1497 | 97.092 | 96.6838 | 96.8353 | 93.9289 | 95.0271 | 95.9707 | 96.9185 | 96.9131 | 96.595 | 96.5716 | 2017-08-01 | 2018-10-15
Enphase Energy Inc. | IQ6PLUS-72-x-US [240V] | Y | Y | Y | N | 280 W, 240 Vac Grid Support Utility Interactive Microinverter where x = DC Connector type = 2 or 5 | 0.28 | 240 | 97 | UL | [6/29/2017];[12/28/2017] | [V01.06.03];[V02.12.00] | 2018-10-15 | [6/29/2017];[12/28/2017] | No Information Submitted | No Information Submitted |  | N | Y | 0.02 |  |  | 27 | 36 | 45 | 0.028 | 0.056 | 0.084 | 0.14 | 0.21 | 0.28 | 94.2531 | 96.1631 | 96.8171 | 97.3026 | 97.1456 | 96.7165 | 96.9529 | 94.5548 | 95.7444 | 96.2814 | 97.2549 | 97.3334 | 97.1701 | 96.9919 | 93.9059 | 95.0901 | 95.7449 | 96.972 | 97.1487 | 97.0384 | 96.705 | 2017-08-01 | 2018-10-15
Enphase Energy Inc. | IQ7PLUS-72-x-ACM-US [208V] | Y | Y | Y | N | 290 VA, 208 Vac Grid Support Utility Interactive Microinverter for use in ACPV Module applications where x = DC Connector type = B or blank | 0.29 | 208 | 96.5 | UL | [10/30/2017];[05/25/2018];[06/26/2018] | [V02.10.00];[V02.12.00];[V02.14.04] | 2018-10-15 | [10/30/2017];[05/25/2018];[06/26/2018] | No Information Submitted | No Information Submitted | This component is specific to ACPV modules and is not available as an individual unit. | N | Y | 0.025 |  |  | 27 | 36 | 45 | 0.029 | 0.058 | 0.087 | 0.145 | 0.2175 | 0.29 | 94.9112 | 96.2467 | 97.1081 | 97.2516 | 96.9257 | 96.2942 | 96.8699 | 93.9563 | 95.3145 | 96.7282 | 97.1587 | 96.9578 | 96.445 | 96.7446 | 93.1479 | 94.59 | 96.3899 | 96.9798 | 96.8592 | 96.3734 | 96.542 | 2017-12-15 | 2018-10-15
Enphase Energy Inc. | IQ7PLUS-72-x-ACM-US [240V] | Y | Y | Y | N | 290 VA, 240 Vac Grid Support Utility Interactive Microinverter for use in ACPV Module applications where x = DC Connector type = B or blank | 0.29 | 240 | 97 | UL | [10/30/2017];[05/25/2018];[06/26/2018] | [V02.10.00];[V02.12.00];[V02.14.05] | 2018-10-15 | [10/30/2017];[05/25/2018];[06/26/2018] | No Information Submitted | No Information Submitted | This component is specific to ACPV modules and is not available as an individual unit. | N | Y | 0.025 |  |  | 27 | 36 | 45 | 0.029 | 0.058 | 0.087 | 0.145 | 0.2175 | 0.29 | 95.0036 | 96.2457 | 97.1477 | 97.4291 | 97.1641 | 96.6039 | 97.0574 | 94.162 | 95.5752 | 96.7802 | 97.4953 | 97.4428 | 97.1569 | 97.1354 | 93.3214 | 94.8059 | 96.394 | 97.2732 | 97.3095 | 97.0757 | 96.8956 | 2017-12-15 | 2018-10-15
Enphase Energy Inc. | IQ7PLUS-72-x-US [208V] | Y | Y | Y | N | 290 VA, 208 Vac Grid Support Utility Interactive Microinverter where x = DC Connector type = 2, 5, or B | 0.29 | 208 | 96.5 | UL | [10/30/2017];[05/25/2018];[06/26/2018] | [V02.10.00];[V02.12.00];[V02.14.04] | 2018-10-15 | [10/30/2017];[05/25/2018];[06/26/2018] | No Information Submitted | No Information Submitted |  | N | Y | 0.025 |  |  | 27 | 36 | 45 | 0.029 | 0.058 | 0.087 | 0.145 | 0.2175 | 0.29 | 94.9112 | 96.2467 | 97.1081 | 97.2516 | 96.9257 | 96.2942 | 96.8699 | 93.9563 | 95.3145 | 96.7282 | 97.1587 | 96.9578 | 96.445 | 96.7446 | 93.1479 | 94.59 | 96.3899 | 96.9798 | 96.8592 | 96.3734 | 96.542 | 2017-12-15 | 2018-10-15
Enphase Energy Inc. | IQ7PLUS-72-x-US [240V] | Y | Y | Y | N | 290 VA, 240 Vac Grid Support Utility Interactive Microinverter where x = DC Connector type = 2, 5, or B | 0.29 | 240 | 97 | UL | [10/30/2017];[05/25/2018];[06/26/2018] | [V02.10.00];[V02.12.00];[V02.14.05] | 2018-10-15 | [10/30/2017];[05/25/2018];[06/26/2018] | No Information Submitted | No Information Submitted |  | N | Y | 0.025 |  |  | 27 | 36 | 45 | 0.029 | 0.058 | 0.087 | 0.145 | 0.2175 | 0.29 | 95.0036 | 96.2457 | 97.1477 | 97.4291 | 97.1641 | 96.6039 | 97.0574 | 94.162 | 95.5752 | 96.7802 | 97.4953 | 97.4428 | 97.1569 | 97.1354 | 93.3214 | 94.8059 | 96.394 | 97.2732 | 97.3095 | 97.0757 | 96.8956 | 2017-12-15 | 2018-10-15
Enphase Energy Inc. | IQ7X-96-x-ACM-US [208V] | Y | Y | Y | N | 315 VA, 208 Vac Grid Support Utility Interactive microinverter for ACPV Module applications where x = DC Connector type = B or blank | 0.315 | 208 | 97 | UL | [10/30/2017];[05/25/2018];[06/26/2018] | [V02.10.00];[V02.12.00];[V02.14.06] | 2018-10-15 | [10/30/2017];[05/25/2018];[06/26/2018] | No Information Submitted | No Information Submitted | This component is specific to ACPV modules and is not available as an individual unit. | N | Y | 0.021 |  |  | 53 | 60 | 64 | 0.0315 | 0.063 | 0.0945 | 0.1575 | 0.23625 | 0.315 | 90.4836 | 96.6628 | 97.0999 | 97.6357 | 97.5242 | 97.1035 | 97.151 | 95.4142 | 96.4654 | 96.9008 | 97.542 | 97.4613 | 97.05 | 97.2587 | 95.2705 | 96.3335 | 96.8135 | 97.5025 | 97.4299 | 97.0197 | 97.2095 | 2018-06-01 | 2018-10-15
Enphase Energy Inc. | IQ7X-96-x-ACM-US [240V] | Y | Y | Y | N | 315 VA, 240 Vac Grid Support Utility Interactive microinverter for ACPV Module applications where x = DC Connector type = B or blank | 0.315 | 240 | 97.5 | UL | [10/30/2017];[05/25/2018];[06/26/2018] | [V02.10.00];[V02.12.00];[V02.14.07] | 2018-10-15 | [10/30/2017];[05/25/2018];[06/26/2018] | No Information Submitted | No Information Submitted | This component is specific to ACPV modules and is not available as an individual unit. | N | Y | 0.021 |  |  | 53 | 60 | 64 | 0.0315 | 0.063 | 0.0945 | 0.1575 | 0.23625 | 0.315 | 95.7348 | 96.8402 | 96.9962 | 97.7627 | 97.7558 | 97.4686 | 97.5251 | 95.6103 | 96.6782 | 96.7549 | 97.6667 | 97.7392 | 97.5137 | 97.4564 | 95.4365 | 96.4979 | 96.6571 | 97.6038 | 97.7001 | 97.4825 | 97.3932 | 2018-06-01 | 2018-10-15
Enphase Energy Inc. | IQ7X-96-x-US [208V] | Y | Y | Y | N | 315 VA, 208 Vac Grid Support Utility Interactive Microinverter where x = DC Connector type = 2, 5, or B | 0.315 | 208 | 97 | UL | [10/30/2017];[05/25/2018];[06/26/2018] | [V02.10.00];[V02.12.00];[V02.14.06] | 2018-10-15 | [10/30/2017];[05/25/2018];[06/26/2018] | No Information Submitted | No Information Submitted |  | N | Y | 0.021 |  |  | 53 | 60 | 64 | 0.0315 | 0.063 | 0.0945 | 0.1575 | 0.23625 | 0.315 | 90.4836 | 96.6628 | 97.0999 | 97.6357 | 97.5242 | 97.1035 | 97.151 | 95.4142 | 96.4654 | 96.9008 | 97.542 | 97.4613 | 97.05 | 97.2587 | 95.2705 | 96.3335 | 96.8135 | 97.5025 | 97.4299 | 97.0197 | 97.2095 | 2018-06-01 | 2018-10-15
Enphase Energy Inc. | IQ7X-96-x-US [240V] | Y | Y | Y | N | 315 VA, 240 Vac Grid Support Utility Interactive Microinverter where x = DC Connector type = 2, 5, or B | 0.315 | 240 | 97.5 | UL | [10/30/2017];[05/25/2018];[06/26/2018] | [V02.10.00];[V02.12.00];[V02.14.07] | 2018-10-15 | [10/30/2017];[05/25/2018];[06/26/2018] | No Information Submitted | No Information Submitted |  | N | Y | 0.021 |  |  | 53 | 60 | 64 | 0.0315 | 0.063 | 0.0945 | 0.1575 | 0.23625 | 0.315 | 95.7348 | 96.8402 | 96.9962 | 97.7627 | 97.7558 | 97.4686 | 97.5251 | 95.6103 | 96.6782 | 96.7549 | 97.6667 | 97.7392 | 97.5137 | 97.4564 | 95.4365 | 96.4979 | 96.6571 | 97.6038 | 97.7001 | 97.4825 | 97.3932 | 2018-06-01 | 2018-10-15
Enphase Energy Inc. | IQ7XS-96-y-ACM-z [208V] | Y | Y | Y | N | 315 VA, 208 Vac Grid Support Utility Interactive microinverter for ACPV Module applications, where y = DC Connector type = B or blank, and z = US or blank | 0.315 | 208 | 97 | UL | [08/29/2018] | [V04.14.05] | 2018-10-15 | [08/29/2018] | No Information Submitted | No Information Submitted | This component is specific to SunPower ACPV modules and is not available as an individual unit. | N | Y | 0.021 |  |  | 53 | 60 | 64 | 0.0315 | 0.063 | 0.0945 | 0.1575 | 0.23625 | 0.315 | 90.4836 | 96.6628 | 97.0999 | 97.6357 | 97.5242 | 97.1035 | 97.151 | 95.4142 | 96.4654 | 96.9008 | 97.542 | 97.4613 | 97.05 | 97.2587 | 95.2705 | 96.3335 | 96.8135 | 97.5025 | 97.4299 | 97.0197 | 97.2095 | 2018-10-01 | 2018-10-15
Enphase Energy Inc. | IQ7XS-96-y-ACM-z [240V] | Y | Y | Y | N | 315 VA, 240 Vac Grid Support Utility Interactive microinverter for ACPV Module applications, where y = DC Connector type = B or blank, and z = US or blank | 0.315 | 240 | 97.5 | UL | [08/29/2018] | [V04.14.05] | 2018-10-15 | [08/29/2018] | No Information Submitted | No Information Submitted | This component is specific to SunPower ACPV modules and is not available as an individual unit. | N | Y | 0.021 |  |  | 53 | 60 | 64 | 0.0315 | 0.063 | 0.0945 | 0.1575 | 0.23625 | 0.315 | 95.7348 | 96.8402 | 96.9962 | 97.7627 | 97.7558 | 97.4686 | 97.5251 | 95.6103 | 96.6782 | 96.7549 | 97.6667 | 97.7392 | 97.5137 | 97.4564 | 95.4365 | 96.4979 | 96.6571 | 97.6038 | 97.7001 | 97.4825 | 97.3932 | 2018-10-01 | 2018-10-15
EPC Power Corp. | HY LC12/6-7 [480V] | Y | Y | Y | N | 220 kVA, 480 Vac, 3 phase Grid Support Utility Interactive Hybrid Inverter with PV MPPT and DC input | 220.033 | 480 | 96 | TUV Rheinland of North America | [09/25/2018] | [042C314] | 2019-01-15 | [09/25/2018] | No Information Submitted | No Information Submitted |  | N | N | 19.2 |  |  | 455 | 475 | 600 | 22.0033 | 44.0067 | 66.01 | 110.0167 | 165.025 | 220.0333 | 95.0157 | 96.16 | 96.4114 | 96.3571 | 96.0943 | 95.7657 | 96.1313 | 93.9614 | 95.3957 | 95.6729 | 95.7343 | 95.5243 | 95.18 | 95.5001 | 94.3386 | 95.8 | 96.0971 | 96.1657 | 96.0143 | 95.7186 | 95.9635 | 2019-01-15
Fronius International GmbH | Fronius Primo 3.8-1 208-240 [208V] | Y | Y | Y | N | 3800 W, 208 Vac Grid Support Utility Interactive Inverter with arc detector and meter | 3.8 | 208 | 96 | CSA Group | [7/7/2017] | [ReCerbo V0.3.14.7, Roach V0.26.9.0, Guard V0.10.2.10] | 2018-10-15 | [7/7/2017] | No Information Submitted | No Information Submitted |  | Y | N | 0.41 |  |  | 100 | 650 | 800 | 0.38 | 0.76 | 1.14 | 1.9 | 2.85 | 3.8 | 87.3 | 92.4 | 93.9 | 95.2 | 95.6 | 95.7 | 94.8 | 90.7 | 95.2 | 96.4 | 97.2 | 97.5 | 97.6 | 96.9 | 85.7 | 93.4 | 95.2 | 96.6 | 97.1 | 97.3 | 96.1 | 2017-08-01 | 2018-10-15
Fronius International GmbH | Fronius Primo 3.8-1 208-240 [240V] | Y | Y | Y | N | 3800 W, 240 Vac Grid Support Utility Interactive Inverter with arc detector and meter | 3.8 | 240 | 95.5 | CSA Group | [7/7/2017] | [ReCerbo V0.3.14.7, Roach V0.26.9.0, Guard V0.10.2.10] | 2018-10-15 | [7/7/2017] | No Information Submitted | No Information Submitted |  | Y | N | 0.55 |  |  | 100 | 650 | 800 | 0.38 | 0.76 | 1.14 | 1.9 | 2.85 | 3.8 | 85.5 | 91.5 | 93.3 | 94.8 | 95.4 | 95.6 | 94.4 | 87.2 | 93.4 | 95 | 96.4 | 96.9 | 97.2 | 96 | 87 | 93.7 | 95.5 | 96.9 | 97.4 | 97.6 | 96.5 | 2017-08-01 | 2018-10-15
Fronius International GmbH | Fronius Primo 5.0-1 208-240 [208V] | Y | Y | Y | N | 5000 W, 208 Vac Grid Support Utility Interactive Inverter with arc detector and meter | 5 | 208 | 96.5 | CSA Group | [7/7/2017] | [ReCerbo V0.3.14.7, Roach V0.26.9.0, Guard V0.10.2.10] | 2018-10-15 | [7/7/2017] | No Information Submitted | No Information Submitted |  | Y | N | 0.41 |  |  | 100 | 650 | 800 | 0.5 | 1 | 1.5 | 2.5 | 3.75 | 5 | 89.4 | 93.8 | 94.8 | 95.8 | 96 | 96 | 95.4 | 92.5 | 96 | 96.8 | 97.5 | 97.6 | 97.6 | 97.2 | 89.3 | 94.6 | 96 | 97 | 97.3 | 97.4 | 96.6 | 2017-08-01 | 2018-10-15
Fronius International GmbH | Fronius Primo 5.0-1 208-240 [240V] | Y | Y | Y | N | 5000 W, 240 Vac Grid Support Utility Interactive Inverter with arc detector and meter | 5 | 240 | 96.5 | CSA Group | [7/7/2017] | [ReCerbo V0.3.14.7, Roach V0.26.9.0, Guard V0.10.2.10] | 2018-10-15 | [7/7/2017] | No Information Submitted | No Information Submitted |  | Y | N | 0.55 |  |  | 100 | 660 | 800 | 0.5 | 1 | 1.5 | 2.5 | 3.75 | 5 | 89 | 93.2 | 94.6 | 95.6 | 95.9 | 96 | 95.3 | 91.6 | 95.4 | 96.4 | 97.1 | 97.4 | 97.4 | 96.9 | 92.3 | 96 | 97 | 97.7 | 97.9 | 97.9 | 97.4 | 2017-08-01 | 2018-10-15
Fronius International GmbH | Fronius Primo 6.0-1 208-240 [208V] | Y | Y | Y | N | 6000 W, 208 Vac Grid Support Utility Interactive Inverter with arc detector and meter | 6 | 208 | 96.5 | CSA Group | [7/7/2017] | [ReCerbo V0.3.14.7, Roach V0.26.9.0, Guard V0.10.2.10] | 2018-10-15 | [7/7/2017] | No Information Submitted | No Information Submitted |  | Y | N | 0.41 |  |  | 100 | 660 | 800 | 0.6 | 1.2 | 1.8 | 3 | 4.5 | 6 | 90.7 | 94.4 | 95.2 | 95.9 | 96 | 95.9 | 95.6 | 93.5 | 96.5 | 97.1 | 97.6 | 97.6 | 97.6 | 97.3 | 91 | 95.4 | 96.4 | 97.2 | 97.3 | 97.4 | 96.8 | 2017-08-01 | 2018-10-15
Fronius International GmbH | Fronius Primo 6.0-1 208-240 [240V] | Y | Y | Y | N | 6000 W, 240 Vac Grid Support Utility Interactive Inverter with arc detector and meter | 6 | 240 | 96.5 | CSA Group | [7/7/2017] | [ReCerbo V0.3.14.7, Roach V0.26.9.0, Guard V0.10.2.10] | 2018-10-15 | [7/7/2017] | No Information Submitted | No Information Submitted |  | Y | N | 0.55 |  |  | 100 | 660 | 800 | 0.6 | 1.2 | 1.8 | 3 | 4.5 | 6 | 89.8 | 93.6 | 94.9 | 95.8 | 96 | 96 | 95.4 | 91.4 | 95.3 | 96.3 | 97 | 97.3 | 97.3 | 96.8 | 91.7 | 95.7 | 96.7 | 97.5 | 97.7 | 97.7 | 97.2 | 2017-08-01 | 2018-10-15
Fronius International GmbH | Fronius Primo 7.6-1 208-240 [208V] | Y | Y | Y | N | 7600 W, 208 Vac Grid Support Utility Interactive Inverter with arc detector and meter | 7.6 | 208 | 97 | CSA Group | [7/7/2017] | [ReCerbo V0.3.14.7, Roach V0.26.9.0, Guard V0.10.2.10] | 2018-10-15 | [7/7/2017] | No Information Submitted | No Information Submitted |  | Y | N | 0.41 |  |  | 100 | 660 | 800 | 0.76 | 1.52 | 2.28 | 3.8 | 5.7 | 7.6 | 92.7 | 95.1 | 95.8 | 96.1 | 96.1 | 95.8 | 95.8 | 96 | 97.4 | 97.7 | 97.8 | 97.7 | 97.6 | 97.7 | 94.1 | 96.7 | 97.3 | 97.6 | 97.5 | 97.4 | 97.3 | 2017-08-01 | 2018-10-15
Fronius International GmbH | Fronius Primo 7.6-1 208-240 [240V] | Y | Y | Y | N | 7600 W, 240 Vac Grid Support Utility Interactive Inverter with arc detector and meter | 7.6 | 240 | 97 | CSA Group | [7/7/2017] | [ReCerbo V0.3.14.7, Roach V0.26.9.0, Guard V0.10.2.10] | 2018-10-15 | [7/7/2017] | No Information Submitted | No Information Submitted |  | Y | N | 0.55 |  |  | 100 | 660 | 800 | 0.76 | 1.52 | 2.28 | 3.8 | 5.7 | 7.6 | 91.6 | 94.8 | 95.5 | 96 | 96.1 | 95.9 | 95.7 | 94 | 96.4 | 97 | 97.4 | 97.5 | 97.4 | 97.2 | 94.6 | 97 | 97.6 | 97.9 | 97.9 | 97.8 | 97.7 | 2017-08-01 | 2018-10-15
Fronius International GmbH | Fronius Primo 8.2-1 208-240 [208V] | Y | Y | Y | N | 7900 W, 208 Vac Grid Support Utility Interactive Inverter with arc detector and meter | 7.9 | 208 | 97 | CSA Group | [7/7/2017] | [ReCerbo V0.3.14.7, Roach V0.26.9.0, Guard V0.10.2.10] | 2018-10-15 | [7/7/2017] | No Information Submitted | No Information Submitted |  | Y | N | 0.41 |  |  | 100 | 660 | 800 | 0.79 | 1.58 | 2.37 | 3.95 | 5.93 | 7.9 | 93 | 95.3 | 95.9 | 96.2 | 96.2 | 95.9 | 96 | 95.8 | 97.3 | 97.7 | 97.8 | 97.8 | 97.5 | 97.7 | 94 | 96.7 | 97.3 | 97.6 | 97.6 | 97.4 | 97.3 | 2017-08-01 | 2018-10-15
Fronius International GmbH | Fronius Primo 8.2-1 208-240 [240V] | Y | Y | Y | N | 8200 W, 240 Vac Grid Support Utility Interactive Inverter with arc detector and meter | 8.2 | 240 | 97 | CSA Group | [7/7/2017] | [ReCerbo V0.3.14.7, Roach V0.26.9.0, Guard V0.10.2.10] | 2018-10-15 | [7/7/2017] | No Information Submitted | No Information Submitted |  | Y | N | 0.55 |  |  | 100 | 660 | 800 | 0.82 | 1.64 | 2.46 | 4.1 | 6.15 | 8.2 | 92.1 | 94.9 | 95.7 | 96.2 | 96.2 | 96.1 | 95.9 | 94.2 | 96.6 | 97.1 | 97.4 | 97.4 | 97.4 | 97.2 | 94.7 | 97.1 | 97.6 | 97.9 | 97.9 | 97.8 | 97.7 | 2017-08-01 | 2018-10-15
Fronius International GmbH | Fronius Primo 10.0-1 [208V] | Y | Y | Y | N | 9995 W, 208 Vac, Grid Support Utility Interactive Inverter with arc detector and meter | 9.995 | 208 | 96.5 | CSA Group | [9/22/2017] | [ReCerbo V0.3.14.8 Roach V0.26.16.0 Guard V0.10.7.0] | 2018-10-15 | [9/22/2017] | No Information Submitted | No Information Submitted |  | Y | N | 0.24 |  |  | 100 | 660 | 800 | 1 | 2 | 3 | 5 | 7.5 | 10 | 92 | 94.7 | 95.1 | 95.6 | 95.6 | 95.5 | 95.3 | 94.5 | 97.4 | 96.8 | 97.3 | 97.3 | 97.4 | 97.1 | 93.3 | 97.1 | 96.5 | 97 | 97.3 | 97.3 | 97 | 2017-11-01 | 2018-10-15
Fronius International GmbH | Fronius Primo 10.0-1 [240V] | Y | Y | Y | N | 9995 W, 240 Vac, Grid Support Utility Interactive Inverter with arc detector and meter | 9.995 | 240 | 96.5 | CSA Group | [9/22/2017] | [ReCerbo V0.3.14.8 Roach V0.26.16.0 Guard V0.10.7.0] | 2018-10-15 | [9/22/2017] | No Information Submitted | No Information Submitted |  | Y | N | 0.32 |  |  | 100 | 655 | 800 | 1 | 2 | 3 | 5 | 7.5 | 10 | 91.4 | 94.3 | 94.8 | 95.4 | 95.6 | 95.6 | 95.2 | 93.5 | 95.8 | 96.3 | 96.9 | 97.1 | 97 | 96.7 | 95.6 | 97 | 97.2 | 97.6 | 97.7 | 97.5 | 97.5 | 2017-11-01 | 2018-10-15
Fronius International GmbH | Fronius Symo 10.0-3 208-240 [208V] | Y | Y | Y | N | Grid Support Utility Interactive Inverter with arc detector | 9.995 | 208 | 96.5 | CSA Group | [10/16/2017] | [ReCerbo V0.3.14.8 Roach V0.26.18.0 Guard V0.10.7.0] | 2018-10-15 | [10/16/2017] | No Information Submitted | No Information Submitted |  | Y | N | 0.81 |  |  | 100 | 370 | 480 | 1 | 2 | 3 | 5 | 7.5 | 10 | 94 | 95.6 | 96.1 | 96.2 | 96.2 | 96 | 96.1 | 95.4 | 96.8 | 97 | 97.1 | 97.1 | 96.9 | 97 | 94.8 | 96.4 | 96.7 | 96.9 | 96.9 | 96.7 | 96.7 | 2017-12-01 | 2018-10-15
Fronius International GmbH | Fronius Symo 10.0-3 208-240 [240V] | Y | Y | Y | N | Grid Support Utility Interactive Inverter with arc detector | 9.995 | 240 | 96.5 | CSA Group | [10/16/2017] | [ReCerbo V0.3.14.8 Roach V0.26.18.0 Guard V0.10.7.0] | 2018-10-15 | [10/16/2017] | No Information Submitted | No Information Submitted |  | Y | N | 0.8 |  |  | 100 | 370 | 480 | 1 | 2 | 3 | 5 | 7.5 | 10 | 94 | 95.6 | 96.1 | 96.2 | 96.2 | 96 | 96.1 | 95.4 | 96.8 | 97 | 97.1 | 97.1 | 96.9 | 97 | 94.8 | 96.4 | 96.7 | 96.9 | 96.9 | 96.7 | 96.7 | 2017-12-01 | 2018-10-15
Fronius International GmbH | Fronius Symo 10.0-3 480 [480V] | Y | Y | Y | N | 9.995 kW, 480 Vac Grid Support Utility Interactive Inverter with arc detector and meter | 9.995 | 480 | 96.5 | CSA Group | [7/27/2017] | [ReCerbo V0.3.14.7 , Roach V0.26.9.0 , Guard V0.10.2.10] | 2018-10-15 | [7/27/2017] | No Information Submitted | No Information Submitted |  | Y | N | 0.86 |  |  | 100 | 670 | 800 | 1 | 2 | 3 | 5 | 7.5 | 10 | 89.6 | 93.7 | 94.8 | 95.3 | 96 | 96.2 | 95.3 | 91.8 | 95.2 | 96.1 | 96.7 | 97.2 | 97.3 | 96.6 | 92.9 | 96.1 | 96.9 | 97.3 | 97.7 | 97.8 | 97.2 | 2017-08-01 | 2018-10-15
Fronius International GmbH | Fronius Primo 11.4-1 [208V] | Y | Y | Y | N | 11,400 W, 208 Vac Grid Support Utility Interactive Inverter with arc detector and meter | 11.4 | 208 | 96.5 | CSA Group | [9/22/2017] | [ReCerbo V0.3.14.8 Roach V0.26.16.0 Guard V0.10.7.0] | 2018-10-15 | [9/22/2017] | No Information Submitted | No Information Submitted |  | Y | N | 0.24 |  |  | 240 | 660 | 800 | 1.14 | 2.28 | 3.42 | 5.7 | 8.55 | 11.4 | 93 | 94.9 | 95.4 | 95.8 | 95.8 | 95.7 | 95.6 | 95.4 | 97 | 97.3 | 97.4 | 97.4 | 97.4 | 97.3 | 94.5 | 96.4 | 96.9 | 97.2 | 97.2 | 97.3 | 97.1 | 2017-11-01 | 2018-10-15
Fronius International GmbH | Fronius Primo 11.4-1 [240V] | Y | Y | Y | N | 11,400 W, 240 Vac Grid Support Utility Interactive Inverter with arc detector and meter | 11.4 | 240 | 96.5 | CSA Group | [9/22/2017] | [ReCerbo V0.3.14.8 Roach V0.26.16.0 Guard V0.10.7.0] | 2018-10-15 | [9/22/2017] | No Information Submitted | No Information Submitted |  | Y | N | 0.32 |  |  | 240 | 660 | 800 | 1.14 | 2.28 | 3.42 | 5.7 | 8.55 | 11.4 | 92.1 | 94.8 | 95.3 | 95.8 | 95.9 | 95.8 | 95.6 | 93.7 | 96.1 | 96.6 | 97 | 97.1 | 97.1 | 96.9 | 94.8 | 96.9 | 97.4 | 97.6 | 97.6 | 97.6 | 97.4 | 2017-11-01 | 2018-10-15
Fronius International GmbH | Fronius Symo 12.0-3 208-240 [208V] | Y | Y | Y | N | Grid Support Utility Interactive Inverter with arc detector | 12 | 208 | 96.5 | CSA Group | [10/16/2017] | [ReCerbo V0.3.14.8 Roach V0.26.18.0 Guard V0.10.7.0] | 2018-10-15 | [10/16/2017] | No Information Submitted | No Information Submitted |  | Y | N | 0.61 |  |  | 300 | 350 | 480 | 1.2 | 2.4 | 3.6 | 6 | 9 | 12 | 95.4 | 96.2 | 96.3 | 96.2 | 95.9 | 95.4 | 95.9 | 96.3 | 96.9 | 96.9 | 96.8 | 96.5 | 96.2 | 96.6 | 94.7 | 96.1 | 96.4 | 96.4 | 96.3 | 96 | 96.2 | 2017-12-01 | 2018-10-15
Fronius International GmbH | Fronius Symo 12.0-3 208-240 [240V] | Y | Y | Y | N | Grid Support Utility Interactive Inverter with arc detector | 12 | 240 | 96.5 | CSA Group | [10/16/2017] | [ReCerbo V0.3.14.8 Roach V0.26.18.0 Guard V0.10.7.0] | 2018-10-15 | [10/16/2017] | No Information Submitted | No Information Submitted |  | Y | N | 0.81 |  |  | 300 | 370 | 480 | 1.2 | 2.4 | 3.6 | 6 | 9 | 12 | 94.4 | 95.9 | 96.2 | 96.3 | 96.1 | 95.8 | 96.1 | 96 | 96.9 | 97.1 | 97.1 | 97 | 96.8 | 97 | 95.2 | 96.6 | 96.8 | 96.9 | 96.8 | 96.6 | 96.7 | 2017-12-01 | 2018-10-15
Fronius International GmbH | Fronius Primo 12.5-1 [208V] | Y | Y | Y | N | 12,500 W, 208 Vac Grid Support Utility Interactive Inverter with arc detector and meter | 12.5 | 208 | 96.5 | CSA Group | [9/22/2017] | [ReCerbo V0.3.14.8 Roach V0.26.16.0 Guard V0.10.7.0] | 2018-10-15 | [9/22/2017] | No Information Submitted | No Information Submitted |  | Y | N | 0.24 |  |  | 260 | 665 | 800 | 1.25 | 2.5 | 3.75 | 6.25 | 9.38 | 12.5 | 92.5 | 95.1 | 95.5 | 95.9 | 95.9 | 95.6 | 95.6 | 95.3 | 96.9 | 97.3 | 97.5 | 97.3 | 97.3 | 97.2 | 94.5 | 96.6 | 97 | 97.2 | 97.1 | 97.2 | 97 | 2017-11-01 | 2018-10-15
Fronius International GmbH | Fronius Primo 12.5-1 [240V] | Y | Y | Y | N | 12,500 W, 240 Vac Grid Support Utility Interactive Inverter with arc detector and meter | 12.5 | 240 | 96.5 | CSA Group | [9/22/2017] | [ReCerbo V0.3.14.8 Roach V0.26.16.0 Guard V0.10.7.0] | 2018-10-15 | [9/22/2017] | No Information Submitted | No Information Submitted |  | Y | N | 0.32 |  |  | 260 | 660 | 800 | 1.25 | 2.5 | 3.75 | 6.25 | 9.38 | 12.5 | 92.1 | 95 | 95.4 | 95.9 | 95.9 | 95.8 | 95.6 | 93.7 | 96.2 | 96.6 | 97 | 97.1 | 97.1 | 96.8 | 95.4 | 97.2 | 97.3 | 97.5 | 97.6 | 97.7 | 97.5 | 2017-11-01 | 2018-10-15
Fronius International GmbH | Fronius Symo 12.5-3 480 [480V] | Y | Y | Y | N | 12.495 kW, 480 Vac Grid Support Utility Interactive Inverter with arc detector and meter | 12.5 | 480 | 97 | CSA Group | [7/27/2017] | [ReCerbo V0.3.14.7 , Roach V0.26.9.0 , Guard V0.10.2.10] | 2018-10-15 | [7/27/2017] | No Information Submitted | No Information Submitted |  | Y | N | 0.94 |  |  | 350 | 685 | 800 | 1.25 | 2.5 | 3.75 | 6.25 | 9.37 | 12.5 | 92.5 | 94.9 | 95.6 | 96 | 96.4 | 96.5 | 96 | 94.4 | 96.5 | 97 | 97.3 | 97.5 | 97.5 | 97.2 | 95.6 | 97.3 | 97.7 | 97.9 | 98 | 98 | 97.8 | 2017-08-01 | 2018-10-15
Fronius International GmbH | Fronius Primo 15.0-1 [208V] | Y | Y | Y | N | 13,750 W, 208 Vac Grid Support Utility Interactive Inverter with arc detector and meter | 13.75 | 208 | 97 | CSA Group | [9/22/2017] | [ReCerbo V0.3.14.8 Roach V0.26.16.0 Guard V0.10.7.0] | 2018-10-15 | [9/22/2017] | No Information Submitted | No Information Submitted |  | Y | N | 0.24 |  |  | 320 | 680 | 800 | 1.38 | 2.75 | 4.13 | 6.88 | 10.31 | 13.75 | 93.3 | 95.7 | 96 | 96.3 | 96.2 | 96 | 96 | 95.9 | 97.1 | 97.4 | 97.4 | 97.4 | 97.2 | 97.3 | 95.1 | 96.8 | 97.1 | 97.2 | 97.2 | 97.1 | 97.1 | 2017-11-01 | 2018-10-15
Fronius International GmbH | Fronius Primo 15.0-1 [240V] | Y | Y | Y | N | 15,000 W, 240 Vac Grid Support Utility Interactive Inverter with arc detector and meter | 15 | 240 | 97 | CSA Group | [9/22/2017] | [ReCerbo V0.3.14.8 Roach V0.26.16.0 Guard V0.10.7.0] | 2018-10-15 | [9/22/2017] | No Information Submitted | No Information Submitted |  | Y | N | 0.32 |  |  | 320 | 680 | 800 | 1.5 | 3 | 4.5 | 7.5 | 11.25 | 15 | 93.5 | 95.5 | 96 | 96.3 | 96.3 | 96.1 | 96.1 | 94.5 | 96.5 | 96.9 | 97.2 | 97.2 | 97 | 97 | 95.7 | 97.2 | 97.5 | 97.6 | 97.6 | 97.4 | 97.5 | 2017-11-01 | 2018-10-15
Fronius International GmbH | Fronius Symo 15.0-3 [208V] | Y | Y | Y | N | 15,000W, 208 Vac Grid Support Utility Interactive Inverter with arc detector | 15 | 208 | 96.5 | CSA Group | [9/27/2017] | [ReCerbo V0.3.14.8 Roach V0.10.7.0 Guard V0.26.14.0] | 2018-10-15 | [9/22/2017] | No Information Submitted | No Information Submitted |  | Y | N | 0.43 |  |  | 325 | 445 | 800 | 1.5 | 3 | 4.5 | 7.5 | 11.25 | 15 | 96.1 | 97 | 97.1 | 97.1 | 96.9 | 96.7 | 96.9 | 95.3 | 96.4 | 96.6 | 96.7 | 96.5 | 96.2 | 96.5 | 92.7 | 94.9 | 95.4 | 95.6 | 95.5 | 95.3 | 95.4 | 2017-11-01 | 2018-10-15
Fronius International GmbH | Fronius Symo 15.0-3 480 [480V] | Y | Y | Y | N | 14.995 kW, 480 Vac Grid Support Utility Interactive Inverter with arc detector and meter | 15 | 480 | 97 | CSA Group | [7/27/2017] | [ReCerbo V0.3.14.7 , Roach V0.26.9.0 , Guard V0.10.2.10] | 2018-10-15 | [7/27/2017] | No Information Submitted | No Information Submitted |  | Y | N | 1.03 |  |  | 350 | 685 | 800 | 1.5 | 3 | 4.5 | 7.5 | 11.25 | 15 | 92 | 94.9 | 95.6 | 96.2 | 96.5 | 96.4 | 96.1 | 93.5 | 96 | 96.7 | 97.2 | 97.4 | 97.4 | 97.1 | 94.6 | 96.8 | 97.4 | 97.8 | 97.9 | 97.9 | 97.6 | 2017-08-01 | 2018-10-15
Fronius International GmbH | Fronius Symo 17.5-3 480 [480V] | Y | Y | Y | N | Grid Support Utility Interactive Inverter with arc detector and meter | 17.5 | 480 | 97.5 | CSA Group | [7/27/2017] | [ReCerbo V0.3.14.7 , Roach V0.26.9.0 , Guard V0.10.2.10] | 2018-10-15 | [7/27/2017] | No Information Submitted | No Information Submitted |  | Y | N | 1.03 |  |  | 400 | 700 | 800 | 1.75 | 3.5 | 5.25 | 8.75 | 13.12 | 17.5 | 92.7 | 95.3 | 95.8 | 96.5 | 96.6 | 96.7 | 96.3 | 95.7 | 97.4 | 97.8 | 98.1 | 98.1 | 98.2 | 98 | 94.8 | 96.9 | 97.4 | 97.7 | 97.8 | 97.8 | 97.6 | 2017-08-01 | 2018-10-15
Fronius International GmbH | Fronius Symo 20.0-3 480 [480V] | Y | Y | Y | N | 19.995 kW, 480 Vac Grid Support Utility Interactive Inverter with arc detector and meter | 20 | 480 | 97.5 | CSA Group | [7/27/2017] | [ReCerbo V0.3.14.7 , Roach V0.26.9.0 , Guard V0.10.2.10] | 2018-10-15 | [7/27/2017] | No Information Submitted | No Information Submitted |  | Y | N | 1.04 |  |  | 450 | 712 | 800 | 2 | 4 | 6 | 10 | 15 | 20 | 93.7 | 95.6 | 96.3 | 96.7 | 96.8 | 96.8 | 96.5 | 96 | 97.2 | 97.7 | 98 | 98 | 98 | 97.9 | 95.7 | 97 | 97.5 | 97.7 | 97.8 | 97.8 | 97.6 |  | 2018-10-15
Fronius International GmbH | Fronius Symo 22.7-3 480 [480V] | Y | Y | Y | N | 22.727 kW, 480 Vac Grid Support Utility Interactive Inverter with arc detector and meter | 22.73 | 480 | 97.5 | CSA Group | [7/27/2017] | [ReCerbo V0.3.14.7 , Roach V0.26.9.0 , Guard V0.10.2.10] | 2018-10-15 | [7/27/2017] | No Information Submitted | No Information Submitted |  | Y | N | 1.03 |  |  | 500 | 720 | 800 | 2.27 | 4.55 | 6.82 | 11.36 | 17.05 | 22.73 | 94.3 | 96.2 | 96.7 | 97 | 97 | 96.9 | 96.8 | 96.4 | 97.6 | 97.8 | 98 | 98 | 98 | 97.9 | 95.9 | 97.3 | 97.7 | 97.8 | 97.9 | 97.8 | 97.7 | 2017-08-01 | 2018-10-15
Fronius International GmbH | Fronius Symo 24.0-3 480 [480V] | Y | Y | Y | N | 23.995 kW, 480 Vac Grid Support Utility Interactive Inverter with arc detector and meter | 24 | 480 | 97.5 | CSA Group | [7/27/2017] | [ReCerbo V0.3.14.7 , Roach V0.26.9.0 , Guard V0.10.2.10] | 2018-10-15 | [7/27/2017] | No Information Submitted | No Information Submitted |  | Y | N | 1.03 |  |  | 500 | 725 | 800 | 2.4 | 4.8 | 7.2 | 12 | 18 | 24 | 94.3 | 96.1 | 96.6 | 97 | 97 | 97 | 96.8 | 96.2 | 97.5 | 97.8 | 98 | 98 | 97.9 | 97.9 | 95.8 | 97.2 | 97.6 | 97.8 | 97.8 | 97.7 | 97.7 | 2017-08-01 | 2018-10-15
HiQ Solar | TSXL480-10k [480V] | Y | N | Y | N | 10 KW, 480 Vac, Grid Support Utility Interactve Inverter | 9.975 | 480 | 97.5 | UL | [09/28/2018] | [0.28] | No Information Submitted | [09/28/2018] | No Information Submitted | No Information Submitted | Multiple Listing of ONE SUN, MEXICO S.A. DE C.V., 1S480-10k | N | N | 8.3 |  |  | 450 | 750 | 850 | 0.9975 | 1.995 | 2.9925 | 4.9875 | 7.4812 | 9.975 | 94.1157 | 96.7771 | 97.3429 | 97.7271 | 97.6957 | 97.5171 | 97.4619 | 94.11 | 96.8457 | 97.6443 | 98.1614 | 98.22 | 98.14 | 97.9015 | 93.1871 | 96.46 | 97.4557 | 98.1029 | 98.2386 | 98.2 | 97.8232 | 2018-11-01 | 2018-11-15
Huawei Technologies Co., Ltd. | SUN2000-3.8KTL-USL0 [240V] | Y | Y | Y | N | 3.8 kW, 240 Vac 1-phase transformerless Grid Support Utility Interactive Inverter | 3.8 | 240 | 99 | UL | [06/14/2018] | [V100R001D00] | 2019-01-15 | [06/14/2018] | No Information Submitted | No Information Submitted |  | Y | N | 2.18 |  |  | 370 | 395 | 420 | 0.38 | 0.76 | 1.14 | 1.9 | 2.85 | 3.8 | 96.375 | 98.2332 | 98.6641 | 99.0028 | 99.0572 | 99.0776 | 98.8512 | 96.1637 | 98.1176 | 98.4788 | 98.9469 | 99.0231 | 99.0365 | 98.7828 | 96.0702 | 97.9945 | 98.4563 | 98.8641 | 98.9923 | 98.9967 | 98.7345 | 2018-07-16 | 2019-01-15
Huawei Technologies Co., Ltd. | SUN2000-5KTL-USL0 [240V] | Y | Y | Y | N | 5 kW, 240 Vac 1-phase transformerless Grid Support Utility Interactive Inverter | 5 | 240 | 99 | UL | [06/14/2018] | [V100R001D00] | 2019-01-15 | [06/14/2018] | No Information Submitted | No Information Submitted |  | Y | N | 2.07 |  |  | 370 | 395 | 420 | 0.5 | 1 | 1.5 | 2.5 | 3.75 | 5 | 97.0703 | 98.3856 | 98.7211 | 99.0239 | 99.0199 | 98.8703 | 98.8677 | 96.8811 | 98.3814 | 98.661 | 98.9319 | 98.966 | 98.8203 | 98.8023 | 96.6926 | 98.2929 | 98.5924 | 98.8825 | 98.8862 | 98.7742 | 98.7272 | 2018-07-16 | 2019-01-15
Huawei Technologies Co., Ltd. | SUN2000-7.6KTL-USL0 [240V] | Y | Y | Y | N | 7.6 kW, 240 Vac 1-phase transformerless Grid Support Utility Interactive Inverter | 7.6 | 240 | 99 | UL | [06/14/2018] | [V100R001D00] | 2019-01-15 | [06/14/2018] | No Information Submitted | No Information Submitted |  | Y | N | 2.06 |  |  | 370 | 395 | 420 | 0.76 | 1.52 | 2.28 | 3.8 | 5.7 | 7.6 | 98.0246 | 98.8109 | 98.9586 | 98.9973 | 98.9182 | 98.749 | 98.8901 | 97.8253 | 98.7187 | 98.917 | 98.9382 | 98.8674 | 98.7164 | 98.8316 | 97.6925 | 98.6266 | 98.8792 | 98.9113 | 98.8473 | 98.6766 | 98.7988 | 2018-07-16 | 2019-01-15
Huawei Technologies Co., Ltd. | SUN2000-9KTL-USL0 [240V] | Y | Y | Y | N | 9 kW, 240 Vac 1-phase transformerless Grid Support Utility Interactive Inverter | 9 | 240 | 99 | UL | [06/14/2018] | [V100R001D00] | 2018-10-15 | [06/14/2018] | No Information Submitted | No Information Submitted |  | Y | N | 1.97 |  |  | 370 | 395 | 420 | 0.9 | 1.8 | 2.7 | 4.5 | 6.75 | 9 | 97.6847 | 98.6455 | 98.9199 | 99.0618 | 99.0359 | 98.9738 | 98.9507 | 97.5338 | 98.5959 | 98.9052 | 99.0405 | 99.016 | 98.932 | 98.9233 | 97.5773 | 98.5984 | 98.8583 | 99.0241 | 99.0091 | 98.9183 | 98.9118 | 2018-07-16 | 2018-10-15
Huawei Technologies Co., Ltd. | SUN2000-10KTL-USL0 [240V] | Y | Y | Y | N | 10 kW, 240 Vac 1-phase transformerless Grid Support Utility Interactive Inverter | 10 | 240 | 99 | UL | [06/14/2018] | [V100R001D00] | 2018-10-15 | [06/14/2018] | No Information Submitted | No Information Submitted |  | Y | N | 1.98 |  |  | 370 | 395 | 420 | 1 | 2 | 3 | 5 | 7.5 | 10 | 97.6401 | 98.656 | 98.9366 | 99.0483 | 99.013 | 98.9033 | 98.933 | 97.4485 | 98.548 | 98.8594 | 99.0041 | 98.9773 | 98.8792 | 98.8813 | 97.1851 | 98.4207 | 98.7677 | 98.933 | 98.9378 | 98.845 | 98.8158 | 2018-07-16 | 2018-10-15
Huawei Technologies Co., Ltd. | SUN2000-11.4KTL-USL0 [240V] | Y | Y | Y | N | 11.4 kW, 240 Vac 1-phase transformerless Grid Support Utility Interactive Inverter | 11.4 | 240 | 99 | UL | [06/14/2018] | [V100R001D00] | 2018-10-15 | [06/14/2018] | No Information Submitted | No Information Submitted |  | Y | N | 1.97 |  |  | 370 | 395 | 420 | 1.14 | 2.28 | 3.42 | 5.7 | 8.55 | 11.4 | 97.8855 | 98.7855 | 98.9735 | 99.0471 | 98.9836 | 98.8375 | 98.9346 | 97.7154 | 98.6539 | 98.9173 | 98.9881 | 98.9407 | 98.8014 | 98.8775 | 97.5395 | 98.5822 | 98.8395 | 98.9436 | 98.9124 | 98.7749 | 98.8319 | 2018-07-16 | 2018-10-15
Huawei Technologies Co., Ltd. | SUN2000-33KTL-US [480V] | Y | Y | Y | N | 33 kW, 480 Vac, transformerless Grid Support Utility Interactive Inverter | 33 | 480 | 98.5 | CSA Group | [3/22/2017] | [SUN2000 V200 R002C20] | 2018-10-15 | [3/22/2017] | No Information Submitted | No Information Submitted |  | N | N | 1.8 |  |  | 460 | 720 | 850 | 3.3 | 6.6 | 9.9 | 16.5 | 24.75 | 33 | 95.6305 | 97.31 | 97.6239 | 97.8333 | 97.8889 | 97.7881 | 97.7211 | 97.5169 | 98.6741 | 98.8513 | 98.8841 | 98.8741 | 98.7894 | 98.8049 | 96.9145 | 98.1094 | 98.38 | 98.4576 | 98.4622 | 98.3838 | 98.3679 | 2017-11-01 | 2018-10-15
Huawei Technologies Co., Ltd. | SUN2000-36KTL-US [480V] | Y | Y | Y | N | 36 kW, 480 Vac, Transformerlss Grid Support Utility Interactive Inverter | 36 | 480 | 98.5 | CSA Group | [3/22/2017] | [SUN2000 V200 R002C20] | 2018-10-15 | [3/22/2017] | No Information Submitted | No Information Submitted |  | N | N | 1.8 |  |  | 490 | 720 | 850 | 3.6 | 7.2 | 10.8 | 18 | 27 | 36 | 96.4077 | 97.5458 | 97.8137 | 97.9912 | 97.9878 | 97.8775 | 97.8768 | 97.9739 | 98.7413 | 98.8734 | 98.8955 | 98.8578 | 98.762 | 98.8216 | 97.1101 | 98.2156 | 98.4158 | 98.4713 | 98.4443 | 98.3524 | 98.3771 | 2017-11-01 | 2018-10-15
Huawei Technologies Co., Ltd. | SUN2000-40KTL-US [480V] | Y | Y | Y | N | 40 kW, 480 Vac, transformerless Grid Support Utility Interactive Inverter | 40 | 480 | 98.5 | CSA Group | [3/22/2017] | [SUN2000 V200 R002C20] | 2018-10-15 | [3/22/2017] | No Information Submitted | No Information Submitted |  | N | N | 1.8 |  |  | 530 | 720 | 850 | 4 | 8 | 12 | 20 | 30 | 40 | 96.7485 | 97.7289 | 97.9466 | 98.102 | 98.049 | 97.9087 | 97.9728 | 98.0538 | 98.7273 | 98.7781 | 98.8628 | 98.7907 | 98.8053 | 98.7724 | 97.2662 | 98.2155 | 98.3638 | 98.4571 | 98.3764 | 98.4169 | 98.3414 | 2017-11-01 | 2018-10-15
Huawei Technologies Co., Ltd. | SUN2000-45KTL-US-HV-D0 [600V] | Y | Y | Y | N | 45kW, 600 Vac, Transformerlss Grid Support Utility Interactive Inverter | 45.207 | 600 | 98.5 | CSA Group | [9/29/2017] | [SUN2000HA V100R001] | 2018-10-15 | [9/29/2017] | No Information Submitted | No Information Submitted |  | N | N |  |  | 1.11 | 800 | 1000 | 1200 | 97.5 | 98.1 | 98.2 | 98.2 | 98.1 | 97.9 | 98.2 | 98.6 | 98.7 | 98.6 | 98.5 | 98.4 | 98.5 | 98.2 | 98.6 | 98.7 | 98.6 | 98.5 | 98.4 | 98.5 | 98.1 | 98.5 | 98.5 | 98.5 | 98.4 | 98.2 | 98.4 | 2017-11-15 | 2018-10-15
Huawei Technologies Co., Ltd. | SUN2000-100KTL-USH0 [800V] | Y | Y | Y | N | 100 kW, 800 Vac, 3-phase transformerless Grid Support Utility Interactive Inverter | 100 | 800 | 98.5 | CSA Group | [10/16/2018] | [SUN2000HA V200 R001] | 2019-01-15 | [10/16/2018] | No Information Submitted | No Information Submitted |  | N | N | 2.61 |  |  | 880 | 1120 | 1200 | 10 | 20 | 30 | 50 | 75 | 100 | 97.2971 | 98.0491 | 98.3042 | 98.447 | 98.4104 | 98.3164 | 98.338 | 97.6913 | 98.412 | 98.5995 | 98.6923 | 98.6594 | 98.5739 | 98.6037 | 98.2248 | 98.7907 | 98.9363 | 98.9879 | 98.9811 | 98.631 | 98.9199 | 2019-01-15
Ideal Power Inc. | 30C [480V] | Y | Y | N | N | 30 kW, 480 Vac Grid Support Utility Interactive Battery Charge controller | 29.99 | 480 | 95 | UL | [10/31/2018] | [3.2.42];[3.2.60];[3.2.90];[3.2.91] | 2018-10-15 | No Information Submitted | No Information Submitted | No Information Submitted |  | N | N | 56.8 |  |  | 550 | 700 | 850 | 3 | 6 | 9 | 15 | 22.49 | 29.99 | 92.7 | 94.3 | 94.8 | 95.2 | 95.1 | 94.8 | 94.9 | 92.2 | 94.2 | 94.6 | 95.3 | 95.4 | 95.5 | 95.1 | 89.6 | 92.8 | 93.3 | 94.8 | 95.2 | 95.4 | 94.6 | 2018-02-01 | 2019-01-15
Ideal Power Inc. | 30C3 [480V] | Y | Y | N | N | 30 kW, 480 Vac Grid Support Utility Interactive Battery Charge controller with additional Photovoltaic input | 29.99 | 480 | 95 | UL | [10/31/2018] | [3.2.42];[3.2.60];[3.2.90];[3.2.91] | 2018-10-15 | No Information Submitted | No Information Submitted | No Information Submitted |  | N | N | 56.8 |  |  | 550 | 700 | 850 | 3 | 6 | 9 | 15 | 22.49 | 29.99 | 92.7 | 94.3 | 94.8 | 95.2 | 95.1 | 94.8 | 94.9 | 92.2 | 94.2 | 94.6 | 95.3 | 95.4 | 95.5 | 95.1 | 89.6 | 92.8 | 93.3 | 94.8 | 95.2 | 95.4 | 94.6 | 2018-02-01 | 2019-01-15
Ideal Power Inc. | 30PV+S [480V] | Y | Y | N | N | 30 kW, 480 Vac Grid Support Utility Interactive Inverter with PV and Battery Input for ground referenced arrays and batteries | 29.99 | 480 | 95 | UL | [10/31/2018] | [3.2.42];[3.2.60];[3.2.90];[3.2.91] | 2018-10-15 | No Information Submitted | No Information Submitted | No Information Submitted |  | N | N | 51.2 |  |  | 550 | 700 | 850 | 3 | 6 | 9 | 15 | 22.49 | 29.99 | 92.3 | 94.4 | 94.8 | 95.2 | 95.2 | 94.8 | 95 | 91.3 | 94 | 94.6 | 95.3 | 95.4 | 95.3 | 95 | 88.7 | 92.1 | 93.4 | 94.7 | 95.1 | 95.5 | 94.4 | 2018-02-01 | 2019-01-15
Ideal Power Inc. | 30PVF+S [480V] | Y | Y | N | N | 30 kW, 480 Vac Grid Support Utility Interactive Inverter with PV and Battery Input for floating ground referenced arrays and batteries | 29.99 | 480 | 95 | UL | [12/08/2017] | [3.2.42] | 2018-10-15 | No Information Submitted | No Information Submitted | No Information Submitted |  | N | N | 51.2 |  |  | 550 | 700 | 850 | 3 | 6 | 9 | 15 | 22.49 | 29.99 | 92.3 | 94.4 | 94.8 | 95.2 | 95.2 | 94.8 | 95 | 91.3 | 94 | 94.6 | 95.3 | 95.4 | 95.3 | 95 | 88.7 | 92.1 | 93.4 | 94.7 | 95.1 | 95.5 | 94.4 | 2018-02-01 | 2018-10-15
Jinko Solar Co.,Ltd. | JKMS260M-60B-EP [240V] | Y | Y | Y | N | 260 W DC, ACPV module with Enphase IQ6-60-ACM-US (240V) Microinverter | 0.23 | 240 | 97 | UL | [6/29/2017] | [01.06.03] | 2018-10-15 | [6/29/2017] | No Information Submitted | No Information Submitted | This microinverter is sold as an individual unit but is only for ACPV modules | N | Y | 0.03 |  |  | 27 | 32 | 37 | 0.023 | 0.046 | 0.069 | 0.115 | 0.1725 | 0.23 | 94.6552 | 96.0377 | 96.6656 | 97.4237 | 97.4849 | 97.2559 | 97.1768 | 95.0606 | 96.3568 | 96.7065 | 97.3927 | 97.5863 | 97.5296 | 97.2747 | 94.745 | 96.1054 | 96.4314 | 97.1967 | 97.4693 | 97.4835 | 97.1111 | 2017-11-01 | 2018-10-15
Jinko Solar Co.,Ltd. | JKMS265M-60B-EP [240V] | Y | Y | Y | N | 265 W DC, ACPV module with Enphase IQ6-60-ACM-US (240V) Microinverter | 0.23 | 240 | 97 | UL | [6/29/2017] | [01.06.03] | 2018-10-15 | [6/29/2017] | No Information Submitted | No Information Submitted | This microinverter is sold as an individual unit but is only for ACPV modules | N | Y | 0.03 |  |  | 27 | 32 | 37 | 0.023 | 0.046 | 0.069 | 0.115 | 0.1725 | 0.23 | 94.6552 | 96.0377 | 96.6656 | 97.4237 | 97.4849 | 97.2559 | 97.1768 | 95.0606 | 96.3568 | 96.7065 | 97.3927 | 97.5863 | 97.5296 | 97.2747 | 94.745 | 96.1054 | 96.4314 | 97.1967 | 97.4693 | 97.4835 | 97.1111 | 2017-11-01 | 2018-10-15
Jinko Solar Co.,Ltd. | JKMS270M-60B-EP [240V] | Y | Y | Y | N | 270 W DC, ACPV module with Enphase IQ6-60-ACM-US (240V) Microinverter | 0.23 | 240 | 97 | UL | [6/29/2017] | [01.06.03] | 2018-10-15 | [6/29/2017] | No Information Submitted | No Information Submitted | This microinverter is sold as an individual unit but is only for ACPV modules | N | Y | 0.03 |  |  | 27 | 32 | 37 | 0.023 | 0.046 | 0.069 | 0.115 | 0.1725 | 0.23 | 94.6552 | 96.0377 | 96.6656 | 97.4237 | 97.4849 | 97.2559 | 97.1768 | 95.0606 | 96.3568 | 96.7065 | 97.3927 | 97.5863 | 97.5296 | 97.2747 | 94.745 | 96.1054 | 96.4314 | 97.1967 | 97.4693 | 97.4835 | 97.1111 | 2017-11-01 | 2018-10-15
Jinko Solar Co.,Ltd. | JKMS275M-60B-EP [240V] | Y | Y | Y | N | 275 W DC, ACPV module with Enphase IQ6-60-ACM-US (240V) Microinverter | 0.23 | 240 | 97 | UL | [6/29/2017] | [01.06.03] | 2018-10-15 | [6/29/2017] | No Information Submitted | No Information Submitted | This microinverter is sold as an individual unit but is only for ACPV modules | N | Y | 0.03 |  |  | 27 | 32 | 37 | 0.023 | 0.046 | 0.069 | 0.115 | 0.1725 | 0.23 | 94.6552 | 96.0377 | 96.6656 | 97.4237 | 97.4849 | 97.2559 | 97.1768 | 95.0606 | 96.3568 | 96.7065 | 97.3927 | 97.5863 | 97.5296 | 97.2747 | 94.745 | 96.1054 | 96.4314 | 97.1967 | 97.4693 | 97.4835 | 97.1111 | 2017-11-01 | 2018-10-15
Jinko Solar Co.,Ltd. | JKMS275M-60-EP [240V] | Y | Y | Y | N | 275 W DC, ACPV module with Enphase IQ6-60-ACM-US (240V) Microinverter | 0.23 | 240 | 97 | UL | [6/29/2017] | [01.06.03] | 2018-10-15 | [6/29/2017] | No Information Submitted | No Information Submitted | This microinverter is sold as an individual unit but is only for ACPV modules | N | Y | 0.03 |  |  | 27 | 32 | 37 | 0.023 | 0.046 | 0.069 | 0.115 | 0.1725 | 0.23 | 94.6552 | 96.0377 | 96.6656 | 97.4237 | 97.4849 | 97.2559 | 97.1768 | 95.0606 | 96.3568 | 96.7065 | 97.3927 | 97.5863 | 97.5296 | 97.2747 | 94.745 | 96.1054 | 96.4314 | 97.1967 | 97.4693 | 97.4835 | 97.1111 | 2017-11-01 | 2018-10-15
Jinko Solar Co.,Ltd. | JKMS280M-60B-EP [240V] | Y | Y | Y | N | 280 W DC, ACPV module with Enphase IQ6-60-ACM-US (240V) Microinverter | 0.23 | 240 | 97 | UL | [6/29/2017] | [01.06.03] | 2018-10-15 | [6/29/2017] | No Information Submitted | No Information Submitted | This microinverter is sold as an individual unit but is only for ACPV modules | N | Y | 0.03 |  |  | 27 | 32 | 37 | 0.023 | 0.046 | 0.069 | 0.115 | 0.1725 | 0.23 | 94.6552 | 96.0377 | 96.6656 | 97.4237 | 97.4849 | 97.2559 | 97.1768 | 95.0606 | 96.3568 | 96.7065 | 97.3927 | 97.5863 | 97.5296 | 97.2747 | 94.745 | 96.1054 | 96.4314 | 97.1967 | 97.4693 | 97.4835 | 97.1111 | 2017-11-01 | 2018-10-15
Jinko Solar Co.,Ltd. | JKMS280M-60-EP [240V] | Y | Y | Y | N | 280 W DC, ACPV module with Enphase IQ6-60-ACM-US (240V) Microinverter | 0.23 | 240 | 97 | UL | [6/29/2017] | [01.06.03] | 2018-10-15 | [6/29/2017] | No Information Submitted | No Information Submitted | This microinverter is sold as an individual unit but is only for ACPV modules | N | Y | 0.03 |  |  | 27 | 32 | 37 | 0.023 | 0.046 | 0.069 | 0.115 | 0.1725 | 0.23 | 94.6552 | 96.0377 | 96.6656 | 97.4237 | 97.4849 | 97.2559 | 97.1768 | 95.0606 | 96.3568 | 96.7065 | 97.3927 | 97.5863 | 97.5296 | 97.2747 | 94.745 | 96.1054 | 96.4314 | 97.1967 | 97.4693 | 97.4835 | 97.1111 | 2017-11-01 | 2018-10-15
Jinko Solar Co.,Ltd. | JKMS285M-60B-EP [240V] | Y | Y | Y | N | 285 W DC, ACPV module with Enphase IQ6-60-ACM-US (240V) Microinverter | 0.23 | 240 | 97 | UL | [6/29/2017] | [01.06.03] | 2018-10-15 | [6/29/2017] | No Information Submitted | No Information Submitted | This microinverter is sold as an individual unit but is only for ACPV modules | N | Y | 0.03 |  |  | 27 | 32 | 37 | 0.023 | 0.046 | 0.069 | 0.115 | 0.1725 | 0.23 | 94.6552 | 96.0377 | 96.6656 | 97.4237 | 97.4849 | 97.2559 | 97.1768 | 95.0606 | 96.3568 | 96.7065 | 97.3927 | 97.5863 | 97.5296 | 97.2747 | 94.745 | 96.1054 | 96.4314 | 97.1967 | 97.4693 | 97.4835 | 97.1111 | 2017-11-01 | 2018-10-15
Jinko Solar Co.,Ltd. | JKMS285M-60-EP [240V] | Y | Y | Y | N | 285 W DC, ACPV module with Enphase IQ6-60-ACM-US (240V) Microinverter | 0.23 | 240 | 97 | UL | [6/29/2017] | [01.06.03] | 2018-10-15 | [6/29/2017] | No Information Submitted | No Information Submitted | This microinverter is sold as an individual unit but is only for ACPV modules | N | Y | 0.03 |  |  | 27 | 32 | 37 | 0.023 | 0.046 | 0.069 | 0.115 | 0.1725 | 0.23 | 94.6552 | 96.0377 | 96.6656 | 97.4237 | 97.4849 | 97.2559 | 97.1768 | 95.0606 | 96.3568 | 96.7065 | 97.3927 | 97.5863 | 97.5296 | 97.2747 | 94.745 | 96.1054 | 96.4314 | 97.1967 | 97.4693 | 97.4835 | 97.1111 | 2017-11-01 | 2018-10-15
Jinko Solar Co.,Ltd. | JKMS290M-60B-EP [240V] | Y | Y | Y | N | 290 W DC, ACPV module with Enphase IQ6-60-ACM-US (240V) Microinverter | 0.23 | 240 | 97 | UL | [6/29/2017] | [01.06.03] | 2018-10-15 | [6/29/2017] | No Information Submitted | No Information Submitted | This microinverter is sold as an individual unit but is only for ACPV modules | N | Y | 0.03 |  |  | 27 | 32 | 37 | 0.023 | 0.046 | 0.069 | 0.115 | 0.1725 | 0.23 | 94.6552 | 96.0377 | 96.6656 | 97.4237 | 97.4849 | 97.2559 | 97.1768 | 95.0606 | 96.3568 | 96.7065 | 97.3927 | 97.5863 | 97.5296 | 97.2747 | 94.745 | 96.1054 | 96.4314 | 97.1967 | 97.4693 | 97.4835 | 97.1111 | 2017-11-01 | 2018-10-15
Jinko Solar Co.,Ltd. | JKMS290M-60-EP [240V] | Y | Y | Y | N | 290 W DC, ACPV module with Enphase IQ6-60-ACM-US (240V) Microinverter | 0.23 | 240 | 97 | UL | [6/29/2017] | [01.06.03] | 2018-10-15 | [6/29/2017] | No Information Submitted | No Information Submitted | This microinverter is sold as an individual unit but is only for ACPV modules | N | Y | 0.03 |  |  | 27 | 32 | 37 | 0.023 | 0.046 | 0.069 | 0.115 | 0.1725 | 0.23 | 94.6552 | 96.0377 | 96.6656 | 97.4237 | 97.4849 | 97.2559 | 97.1768 | 95.0606 | 96.3568 | 96.7065 | 97.3927 | 97.5863 | 97.5296 | 97.2747 | 94.745 | 96.1054 | 96.4314 | 97.1967 | 97.4693 | 97.4835 | 97.1111 | 2017-11-01 | 2018-10-15
Jinko Solar Co.,Ltd. | JKMS295M-60B-EP [240V] | Y | Y | Y | N | 295 W DC, ACPV module with Enphase IQ6-60-ACM-US (240V) Microinverter | 0.23 | 240 | 97 | UL | [6/29/2017] | [01.06.03] | 2018-10-15 | [6/29/2017] | No Information Submitted | No Information Submitted | This microinverter is sold as an individual unit but is only for ACPV modules | N | Y | 0.03 |  |  | 27 | 32 | 37 | 0.023 | 0.046 | 0.069 | 0.115 | 0.1725 | 0.23 | 94.6552 | 96.0377 | 96.6656 | 97.4237 | 97.4849 | 97.2559 | 97.1768 | 95.0606 | 96.3568 | 96.7065 | 97.3927 | 97.5863 | 97.5296 | 97.2747 | 94.745 | 96.1054 | 96.4314 | 97.1967 | 97.4693 | 97.4835 | 97.1111 | 2017-11-01 | 2018-10-15
Jinko Solar Co.,Ltd. | JKMS295M-60-EP [240V] | Y | Y | Y | N | 295 W DC, ACPV module with Enphase IQ6-60-ACM-US (240V) Microinverter | 0.23 | 240 | 97 | UL | [6/29/2017] | [01.06.03] | 2018-10-15 | [6/29/2017] | No Information Submitted | No Information Submitted | This microinverter is sold as an individual unit but is only for ACPV modules | N | Y | 0.03 |  |  | 27 | 32 | 37 | 0.023 | 0.046 | 0.069 | 0.115 | 0.1725 | 0.23 | 94.6552 | 96.0377 | 96.6656 | 97.4237 | 97.4849 | 97.2559 | 97.1768 | 95.0606 | 96.3568 | 96.7065 | 97.3927 | 97.5863 | 97.5296 | 97.2747 | 94.745 | 96.1054 | 96.4314 | 97.1967 | 97.4693 | 97.4835 | 97.1111 | 2017-11-01 | 2018-10-15
Jinko Solar Co.,Ltd. | JKMS300M-60-EP [240V] | Y | Y | Y | N | 300 W DC, ACPV module with Enphase IQ6-60-ACM-US (240V) Microinverter | 0.23 | 240 | 97 | UL | [6/29/2017] | [01.06.03] | 2018-10-15 | [6/29/2017] | No Information Submitted | No Information Submitted | This microinverter is sold as an individual unit but is only for ACPV modules | N | Y | 0.03 |  |  | 27 | 32 | 37 | 0.023 | 0.046 | 0.069 | 0.115 | 0.1725 | 0.23 | 94.6552 | 96.0377 | 96.6656 | 97.4237 | 97.4849 | 97.2559 | 97.1768 | 95.0606 | 96.3568 | 96.7065 | 97.3927 | 97.5863 | 97.5296 | 97.2747 | 94.745 | 96.1054 | 96.4314 | 97.1967 | 97.4693 | 97.4835 | 97.1111 | 2017-11-01 | 2018-10-15
LeadSolar Energy Co., Ltd | LS600 [240V] | Y | Y | N | N | 500 W, 1-phase Grid Support Utility Interactive Inverter | 0.5 | 240 | 95.5 | CSA Group | [9/6/2017] | [V3.0] | 2018-10-15 | No Information Submitted | No Information Submitted | No Information Submitted |  | N | Y | 0.09 |  |  | 27 | 36 | 45 | 0.05 | 0.1 | 0.15 | 0.25 | 0.375 | 0.5 | 94.6 | 95.4 | 95.6 | 95.6 | 95.4 | 94.9 | 95.4 | 94.2 | 95.6 | 95.2 | 95.9 | 95.7 | 95.3 | 95.6 | 93.7 | 93.8 | 94.8 | 95.9 | 95.7 | 95.5 | 95.5 | 2017-10-13 | 2018-10-15
LeadSolar Energy Co., Ltd | LS600X [240V] | Y | Y | N | N | 700 W, 240 Vac Grid Support Utility Interactive Microinverter | 0.708 | 240 | 96 | CSA Group | [03/19/2018] | [V105LS700G2HV1.1_789Boot] | 2018-10-15 | No Information Submitted | No Information Submitted | No Information Submitted |  | N | Y | 0.16 |  |  | 50 | 57 | 64 | 0.0708 | 0.1416 | 0.2124 | 0.354 | 0.531 | 0.708 | 89.3868 | 93.5464 | 95.134 | 96.2627 | 96.5776 | 96.3824 | 95.8893 | 90.1881 | 93.8539 | 95.2694 | 96.306 | 96.5948 | 96.5453 | 95.9793 | 87.474 | 92.8944 | 95.0621 | 96.0676 | 96.4861 | 96.4858 | 95.6873 | 2018-04-16 | 2018-10-15
LG Electronics Inc. | LG315E1K-A5 [208V] | Y | Y | Y | N | 315 W DC, ACPV module with Enphase IQ6PLUS72-ACM-US Microinverter | 0.28 | 208 | 97 | UL | [6/29/2017] | [01.06.03] | 2018-10-15 | [6/29/2017] | No Information Submitted | No Information Submitted | This model is specifically for the ACPV module. The microinverter is also sold as an individual unit. | N | Y | 0.02 |  |  | 27 | 36 | 45 | 28 | 56 | 84 | 140 | 210 | 280 | 94.6361 | 96.3401 | 96.9302 | 97.3761 | 97.1425 | 96.5786 | 96.9975 | 94.5629 | 95.6844 | 96.451 | 97.1497 | 97.092 | 96.6838 | 96.8353 | 93.9289 | 95.0271 | 95.9707 | 96.9185 | 96.9131 | 96.595 | 96.5716 | 2017-08-01 | 2018-10-15
LG Electronics Inc. | LG315E1K-A5 [240V] | Y | Y | Y | N | 315 W DC, ACPV module with Enphase IQ6PLUS72-ACM-US Microinverter | 0.28 | 240 | 97 | UL | [6/29/2017] | [01.06.03] | 2018-10-15 | [6/29/2017] | No Information Submitted | No Information Submitted | This model is specifically for the ACPV module. The microinverter is also sold as an individual unit. | N | Y | 0.02 |  |  | 27 | 36 | 45 | 28 | 56 | 84 | 140 | 210 | 280 | 94.2531 | 96.1631 | 96.8171 | 97.3026 | 97.1456 | 96.7165 | 96.9529 | 94.5548 | 95.7444 | 96.2814 | 97.2549 | 97.3334 | 97.1701 | 96.9919 | 93.9059 | 95.0901 | 95.7449 | 96.972 | 97.1487 | 97.0384 | 96.705 | 2017-08-01 | 2018-10-15
LG Electronics Inc. | LG320E1K-A5 [208V] | Y | Y | Y | N | 320 W DC, ACPV module with Enphase IQ6PLUS72-ACM-US Microinverter | 0.28 | 208 | 97 | UL | [6/29/2017] | [01.06.03] | 2018-10-15 | [6/29/2017] | No Information Submitted | No Information Submitted | This model is specifically for the ACPV module. The microinverter is also sold as an individual unit. | N | Y | 0.02 |  |  | 27 | 36 | 45 | 28 | 56 | 84 | 140 | 210 | 280 | 94.6361 | 96.3401 | 96.9302 | 97.3761 | 97.1425 | 96.5786 | 96.9975 | 94.5629 | 95.6844 | 96.451 | 97.1497 | 97.092 | 96.6838 | 96.8353 | 93.9289 | 95.0271 | 95.9707 | 96.9185 | 96.9131 | 96.595 | 96.5716 | 2017-08-01 | 2018-10-15
LG Electronics Inc. | LG320E1K-A5 [240V] | Y | Y | Y | N | 320 W DC, ACPV module with Enphase IQ6PLUS72-ACM-US Microinverter | 0.28 | 240 | 97 | UL | [6/29/2017] | [01.06.03] | 2018-10-15 | [6/29/2017] | No Information Submitted | No Information Submitted | This model is specifically for the ACPV module. The microinverter is also sold as an individual unit. | N | Y | 0.02 |  |  | 27 | 36 | 45 | 28 | 56 | 84 | 140 | 210 | 280 | 94.2531 | 96.1631 | 96.8171 | 97.3026 | 97.1456 | 96.7165 | 96.9529 | 94.5548 | 95.7444 | 96.2814 | 97.2549 | 97.3334 | 97.1701 | 96.9919 | 93.9059 | 95.0901 | 95.7449 | 96.972 | 97.1487 | 97.0384 | 96.705 | 2017-08-01 | 2018-10-15
LG Electronics Inc. | LG325E1C-A5 [208V] | Y | Y | Y | N | 325 W DC, ACPV module with Enphase IQ6PLUS72-ACM-US Microinverter | 0.28 | 208 | 97 | UL | [6/29/2017] | [01.06.03] | 2018-10-15 | [6/29/2017] | No Information Submitted | No Information Submitted | This model is specifically for the ACPV module. The microinverter is also sold as an individual unit. | N | Y | 0.02 |  |  | 27 | 36 | 45 | 28 | 56 | 84 | 140 | 210 | 280 | 94.6361 | 96.3401 | 96.9302 | 97.3761 | 97.1425 | 96.5786 | 96.9975 | 94.5629 | 95.6844 | 96.451 | 97.1497 | 97.092 | 96.6838 | 96.8353 | 93.9289 | 95.0271 | 95.9707 | 96.9185 | 96.9131 | 96.595 | 96.5716 | 2017-08-01 | 2018-10-15
LG Electronics Inc. | LG325E1C-A5 [240V] | Y | Y | Y | N | 325 W DC, ACPV module with Enphase IQ6PLUS72-ACM-US Microinverter | 0.28 | 240 | 97 | UL | [6/29/2017] | [01.06.03] | 2018-10-15 | [6/29/2017] | No Information Submitted | No Information Submitted | This model is specifically for the ACPV module. The microinverter is also sold as an individual unit. | N | Y | 0.02 |  |  | 27 | 36 | 45 | 28 | 56 | 84 | 140 | 210 | 280 | 94.2531 | 96.1631 | 96.8171 | 97.3026 | 97.1456 | 96.7165 | 96.9529 | 94.5548 | 95.7444 | 96.2814 | 97.2549 | 97.3334 | 97.1701 | 96.9919 | 93.9059 | 95.0901 | 95.7449 | 96.972 | 97.1487 | 97.0384 | 96.705 | 2017-08-01 | 2018-10-15
LG Electronics Inc. | LG325E1K-A5 [208V] | Y | Y | Y | N | 325 W DC, ACPV module with Enphase IQ6PLUS72-ACM-US Microinverter | 0.28 | 208 | 97 | UL | [6/29/2017] | [01.06.03] | 2018-10-15 | [6/29/2017] | No Information Submitted | No Information Submitted | This model is specifically for the ACPV module. The microinverter is also sold as an individual unit. | N | Y | 0.02 |  |  | 27 | 36 | 45 | 28 | 56 | 84 | 140 | 210 | 280 | 94.6361 | 96.3401 | 96.9302 | 97.3761 | 97.1425 | 96.5786 | 96.9975 | 94.5629 | 95.6844 | 96.451 | 97.1497 | 97.092 | 96.6838 | 96.8353 | 93.9289 | 95.0271 | 95.9707 | 96.9185 | 96.9131 | 96.595 | 96.5716 | 2017-08-01 | 2018-10-15
LG Electronics Inc. | LG325E1K-A5 [240V] | Y | Y | Y | N | 325 W DC, ACPV module with Enphase IQ6PLUS72-ACM-US Microinverter | 0.28 | 240 | 97 | UL | [6/29/2017] | [01.06.03] | 2018-10-15 | [6/29/2017] | No Information Submitted | No Information Submitted | This model is specifically for the ACPV module. The microinverter is also sold as an individual unit. | N | Y | 0.02 |  |  | 27 | 36 | 45 | 28 | 56 | 84 | 140 | 210 | 280 | 94.2531 | 96.1631 | 96.8171 | 97.3026 | 97.1456 | 96.7165 | 96.9529 | 94.5548 | 95.7444 | 96.2814 | 97.2549 | 97.3334 | 97.1701 | 96.9919 | 93.9059 | 95.0901 | 95.7449 | 96.972 | 97.1487 | 97.0384 | 96.705 | 2017-08-01 | 2018-10-15
LG Electronics Inc. | LG330E1C-A5 [208V] | Y | Y | Y | N | 330 W DC, ACPV module with Enphase IQ6PLUS72-ACM-US Microinverter | 0.28 | 208 | 97 | UL | [6/29/2017] | [01.06.03] | 2018-10-15 | [6/29/2017] | No Information Submitted | No Information Submitted | This model is specifically for the ACPV module. The microinverter is also sold as an individual unit. | N | Y | 0.02 |  |  | 27 | 36 | 45 | 28 | 56 | 84 | 140 | 210 | 280 | 94.6361 | 96.3401 | 96.9302 | 97.3761 | 97.1425 | 96.5786 | 96.9975 | 94.5629 | 95.6844 | 96.451 | 97.1497 | 97.092 | 96.6838 | 96.8353 | 93.9289 | 95.0271 | 95.9707 | 96.9185 | 96.9131 | 96.595 | 96.5716 | 2017-08-01 | 2018-10-15
LG Electronics Inc. | LG330E1C-A5 [240V] | Y | Y | Y | N | 330 W DC, ACPV module with Enphase IQ6PLUS72-ACM-US Microinverter | 0.28 | 240 | 97 | UL | [6/29/2017] | [01.06.03] | 2018-10-15 | [6/29/2017] | No Information Submitted | No Information Submitted | This model is specifically for the ACPV module. The microinverter is also sold as an individual unit. | N | Y | 0.02 |  |  | 27 | 36 | 45 | 28 | 56 | 84 | 140 | 210 | 280 | 94.3 | 96.2 | 96.8 | 97.3 | 97.1 | 96.7 | 97 | 94.6 | 95.7 | 96.3 | 97.3 | 97.3 | 97.2 | 97 | 93.9 | 95.1 | 95.7 | 97 | 97.1 | 97 | 96.7 | 2017-08-01 | 2018-10-15
LG Electronics Inc. | LG335E1C-A5 [208V] | Y | Y | Y | N | 335 W DC, ACPV module with Enphase IQ6PLUS72-ACM-US Microinverter | 0.28 | 208 | 97 | UL | [6/29/2017] | [01.06.03] | 2018-10-15 | [6/29/2017] | No Information Submitted | No Information Submitted | This model is specifically for the ACPV module. The microinverter is also sold as an individual unit. | N | Y | 0.02 |  |  | 27 | 36 | 45 | 28 | 56 | 84 | 140 | 210 | 280 | 94.6 | 96.3 | 96.9 | 97.4 | 97.1 | 96.6 | 97 | 94.6 | 95.7 | 96.5 | 97.1 | 97.1 | 96.7 | 96.8 | 93.9 | 95 | 96 | 96.9 | 96.9 | 96.6 | 96.6 | 2017-08-01 | 2018-10-15
LG Electronics Inc. | LG335E1C-A5 [240V] | Y | Y | Y | N | 335 W DC, ACPV module with Enphase IQ6PLUS72-ACM-US Microinverter | 0.28 | 240 | 97 | UL | [6/29/2017] | [01.06.03] | 2018-10-15 | [6/29/2017] | No Information Submitted | No Information Submitted | This model is specifically for the ACPV module. The microinverter is also sold as an individual unit. | N | Y | 0.02 |  |  | 27 | 36 | 45 | 28 | 56 | 84 | 140 | 210 | 280 | 94.3 | 96.2 | 96.8 | 97.3 | 97.1 | 96.7 | 97 | 94.6 | 95.7 | 96.3 | 97.3 | 97.3 | 97.2 | 97 | 93.9 | 95.1 | 95.7 | 97 | 97.1 | 97 | 96.7 | 2017-08-01 | 2018-10-15
LG Electronics Inc. | LG355A1C-A5 [208V] | Y | N | Y | N | 355 W, 208 Vac Grid Support Utility Interactive, Monocrystalline ACPV module. DC Module: LG355Q1C-A5. Microinverter: LM320UE-A2. | 0.32 | 208 | 96 | UL | [12/15/2017] | [A320UD260C] | No Information Submitted | [12/15/2017] | No Information Submitted | No Information Submitted | This component is specific to ACPV modules and is not available as an individual unit. | N | Y | 0.85 |  |  | 32 | 35 | 42 | 0.032 | 0.064 | 0.096 | 0.16 | 0.24 | 0.32 | 91.3 | 94.9 | 95.8 | 96.5 | 96.4 | 95.3 | 96 | 90.8 | 94.9 | 95.4 | 96.4 | 96.3 | 95.6 | 95.9 | 90.2 | 94.5 | 95.3 | 96.2 | 96.2 | 95.8 | 95.7 | 2018-02-15
LG Electronics Inc. | LG355A1C-A5 [240V] | Y | N | Y | N | 355 W, 240 Vac Grid Support Utility Interactive, Monocrystalline ACPV module. DC Module: LG355Q1C-A5. Microinverter: LM320UE-A2. | 0.32 | 240 | 97 | UL | [12/15/2017] | [A320UD260C] | No Information Submitted | [12/15/2017] | No Information Submitted | No Information Submitted | This component is specific to ACPV modules and is not available as an individual unit. | N | Y | 0.16 |  |  | 32 | 35 | 42 | 0.032 | 0.064 | 0.096 | 0.16 | 0.24 | 0.32 | 92.6 | 95.9 | 96.6 | 97.2 | 97.2 | 96.8 | 96.9 | 92.6 | 95.9 | 96.6 | 97.1 | 97.2 | 96.8 | 96.8 | 92.1 | 95.6 | 96.4 | 96.9 | 97 | 96.8 | 96.6 | 2018-02-15
LG Electronics Inc. | LG360A1C-A5 [208V] | Y | N | Y | N | 360 W, 208 Vac Grid Support Utility Interactive, Monocrystalline ACPV module. DC Module: LG360Q1C-A5. Microinverter: LM320UE-A2. | 0.32 | 208 | 96 | UL | [12/15/2017] | [A320UD260C] | No Information Submitted | [12/15/2017] | No Information Submitted | No Information Submitted | This component is specific to ACPV modules and is not available as an individual unit. | N | Y | 0.85 |  |  | 32 | 35 | 42 | 0.032 | 0.064 | 0.096 | 0.16 | 0.24 | 0.32 | 91.3 | 94.9 | 95.8 | 96.5 | 96.4 | 95.3 | 96 | 90.8 | 94.9 | 95.4 | 96.4 | 96.3 | 95.6 | 95.9 | 90.2 | 94.5 | 95.3 | 96.2 | 96.2 | 95.8 | 95.7 | 2018-02-15
LG Electronics Inc. | LG360A1C-A5 [240V] | Y | N | Y | N | 360 W, 240 Vac Grid Support Utility Interactive, Monocrystalline ACPV module. DC Module: LG360Q1C-A5. Microinverter: LM320UE-A2. | 0.32 | 240 | 97 | UL | [12/15/2017] | [A320UD260C] | No Information Submitted | [12/15/2017] | No Information Submitted | No Information Submitted | This component is specific to ACPV modules and is not available as an individual unit. | N | Y | 0.16 |  |  | 32 | 35 | 42 | 0.032 | 0.064 | 0.096 | 0.16 | 0.24 | 0.32 | 92.6 | 95.9 | 96.6 | 97.2 | 97.2 | 96.8 | 96.9 | 92.6 | 95.9 | 96.6 | 97.1 | 97.2 | 96.8 | 96.8 | 92.1 | 95.6 | 96.4 | 96.9 | 97 | 96.8 | 96.6 | 2018-02-15
LG Electronics Inc. | LG365A1C-A5 [208V] | Y | N | Y | N | 365 W, 208 Vac Grid Support Utility Interactive, Monocrystalline ACPV module. DC Module: LG365Q1C-A5. Microinverter: LM320UE-A2. | 0.32 | 208 | 96 | UL | [12/15/2017] | [A320UD260C] | No Information Submitted | [12/15/2017] | No Information Submitted | No Information Submitted | This component is specific to ACPV modules and is not available as an individual unit. | N | Y | 0.85 |  |  | 32 | 35 | 42 | 0.032 | 0.064 | 0.096 | 0.16 | 0.24 | 0.32 | 91.3 | 94.9 | 95.8 | 96.5 | 96.4 | 95.3 | 96 | 90.8 | 94.9 | 95.4 | 96.4 | 96.3 | 95.6 | 95.9 | 90.2 | 94.5 | 95.3 | 96.2 | 96.2 | 95.8 | 95.7 | 2018-02-15
LG Electronics Inc. | LG365A1C-A5 [240V] | Y | N | Y | N | 365 W, 240 Vac Grid Support Utility Interactive, Monocrystalline ACPV module. DC Module: LG365Q1C-A5. Microinverter: LM320UE-A2. | 0.32 | 240 | 97 | UL | [12/15/2017] | [A320UD260C] | No Information Submitted | [12/15/2017] | No Information Submitted | No Information Submitted | This component is specific to ACPV modules and is not available as an individual unit. | N | Y | 0.16 |  |  | 32 | 35 | 42 | 0.032 | 0.064 | 0.096 | 0.16 | 0.24 | 0.32 | 92.6 | 95.9 | 96.6 | 97.2 | 97.2 | 96.8 | 96.9 | 92.6 | 95.9 | 96.6 | 97.1 | 97.2 | 96.8 | 96.8 | 92.1 | 95.6 | 96.4 | 96.9 | 97 | 96.8 | 96.6 | 2018-02-15
LG Electronics Inc. | LG370A1C-A5 [208V] | Y | N | Y | N | 370 W, 208 Vac Grid Support Utility Interactive, Monocrystalline ACPV module. DC Module: LG370Q1C-A5. Microinverter: LM320UE-A2. | 0.32 | 208 | 96 | UL | [12/15/2017] | [A320UD260C] | No Information Submitted | [12/15/2017] | No Information Submitted | No Information Submitted | This component is specific to ACPV modules and is not available as an individual unit. | N | Y | 0.85 |  |  | 32 | 35 | 42 | 0.032 | 0.064 | 0.096 | 0.16 | 0.24 | 0.32 | 91.3 | 94.9 | 95.8 | 96.5 | 96.4 | 95.3 | 96 | 90.8 | 94.9 | 95.4 | 96.4 | 96.3 | 95.6 | 95.9 | 90.2 | 94.5 | 95.3 | 96.2 | 96.2 | 95.8 | 95.7 | 2018-02-15
LG Electronics Inc. | LG370A1C-A5 [240V] | Y | N | Y | N | 370 W, 240 Vac Grid Support Utility Interactive, Monocrystalline ACPV module. DC Module: LG370Q1C-A5. Microinverter: LM320UE-A2. | 0.32 | 240 | 97 | UL | [12/15/2017] | [A320UD260C] | No Information Submitted | [12/15/2017] | No Information Submitted | No Information Submitted | This component is specific to ACPV modules and is not available as an individual unit. | N | Y | 0.16 |  |  | 32 | 35 | 42 | 0.032 | 0.064 | 0.096 | 0.16 | 0.24 | 0.32 | 92.6 | 95.9 | 96.6 | 97.2 | 97.2 | 96.8 | 96.9 | 92.6 | 95.9 | 96.6 | 97.1 | 97.2 | 96.8 | 96.8 | 92.1 | 95.6 | 96.4 | 96.9 | 97 | 96.8 | 96.6 | 2018-02-15
LG Electronics Inc. | LM320UE-A2 [208V] | Y | N | Y | N | 320 W, 208 Vac Grid Support Utility Interactive Microinverter | 0.32 | 208 | 96 | UL | [01/04/2018] | [A320UD260C] | No Information Submitted | [01/04/2018] | No Information Submitted | No Information Submitted |  | N | Y | 0.85 |  |  | 32 | 35 | 42 | 0.032 | 0.064 | 0.096 | 0.16 | 0.24 | 0.32 | 91.3 | 94.9 | 95.8 | 96.5 | 96.4 | 95.3 | 96 | 90.8 | 94.9 | 95.4 | 96.4 | 96.3 | 95.6 | 95.9 | 90.2 | 94.5 | 95.3 | 96.2 | 96.2 | 95.8 | 95.7 | 2018-02-15
LG Electronics Inc. | LM320UE-A2 [240V] | Y | N | Y | N | 320 W, 240 Vac Grid Support Utility Interactive Microinverter | 0.32 | 240 | 97 | UL | [01/04/2018] | [A320UD260C] | No Information Submitted | [01/04/2018] | No Information Submitted | No Information Submitted |  | N | Y | 0.16 |  |  | 32 | 35 | 42 | 0.032 | 0.064 | 0.096 | 0.16 | 0.24 | 0.32 | 92.6 | 95.9 | 96.6 | 97.2 | 97.2 | 96.8 | 96.9 | 92.6 | 95.9 | 96.6 | 97.1 | 97.2 | 96.8 | 96.8 | 92.1 | 95.6 | 96.4 | 96.9 | 97 | 96.8 | 96.6 | 2018-02-15
LG Electronics Inc. | A005KEEN261 [208V] | Y | Y | Y | N | 5000 W, 208 Vac, transformerless, Bi-dierctional, Muti-mode Grid Support Utility Interactive Energy Storage Inverter | 5 | 208 | 98 | CSA Group | [08/30/2018] | [1.4.1] | 2018-10-15 | [08/30/2018] | No Information Submitted | No Information Submitted |  | N | N | 1.85 |  |  | 350 | 400 | 450 | 0.5 | 1 | 1.5 | 2.5 | 3.75 | 5 | 96.3576 | 97.7104 | 98.1201 | 98.2082 | 98.0337 | 97.6876 | 97.9802 | 95.6974 | 97.377 | 97.8682 | 98.0571 | 97.92 | 97.611 | 97.8111 | 95.112 | 97.0074 | 97.61 | 97.87 | 97.8014 | 97.5053 | 97.6308 | 2018-10-01 | 2018-10-15
LG Electronics Inc. | A005KEEN261 [240V] | Y | Y | Y | N | 5000 W, 240 Vac, transformerless, Bi-dierctional, Muti-mode, Grid Support Utility Interactive Energy Storage Inverter | 5 | 240 | 98 | CSA Group | [08/30/2018] | [1.4.1] | 2018-10-15 | [08/30/2018] | No Information Submitted | No Information Submitted |  | N | N | 2.05 |  |  | 350 | 400 | 450 | 0.5 | 1 | 1.5 | 2.5 | 3.75 | 5 | 96.4809 | 97.5846 | 98.1167 | 98.4736 | 98.3238 | 97.9351 | 98.2003 | 95.8938 | 97.5508 | 98.0084 | 98.4507 | 98.3503 | 98.1238 | 98.1808 | 95.244 | 97.1576 | 97.7531 | 98.2952 | 98.2453 | 98.0333 | 98.0117 | 2018-10-01 | 2018-10-15
LG Electronics Inc. | D007KEEN261 [208V] | Y | Y | Y | N | 6656W, 208 Vac, transformerless, Bi-dierctional, Muti-mode Grid Support Utility Interactive Solar and Energy Storage Inverter | 6.656 | 208 | 97.5 | CSA Group | [08/30/2018] | [1.4.1] | 2018-10-15 | [08/30/2018] | No Information Submitted | No Information Submitted |  | N | N | 1.15 |  |  | 270 | 380 | 450 | 0.6656 | 1.3312 | 1.9968 | 3.328 | 4.992 | 6.656 | 94.5771 | 96.3015 | 96.9963 | 97.3878 | 97.2948 | 96.929 | 97.1019 | 95.9053 | 97.3314 | 97.7633 | 97.8619 | 97.5862 | 97.2138 | 97.5667 | 95.0392 | 96.9541 | 97.466 | 97.7308 | 97.5103 | 97.1462 | 97.4064 | 2018-10-01 | 2018-10-15
LG Electronics Inc. | D007KEEN261 [240V] | Y | Y | Y | N | 7680 W, 240 Vac, transformerless, Bi-dierctional, Muti-mode Grid Support Utility Interactive Solar and Energy Storage Inverter | 7.68 | 240 | 97.5 | CSA Group | [08/30/2018] | [1.4.1] | 2018-10-15 | [08/30/2018] | No Information Submitted | No Information Submitted |  | N | N | 1.19 |  |  | 270 | 380 | 450 | 0.768 | 1.536 | 2.304 | 3.84 | 5.76 | 7.68 | 95.1418 | 96.5566 | 97.3325 | 97.5972 | 97.5104 | 97.1304 | 97.3459 | 96.4957 | 97.6782 | 98.0328 | 98.0644 | 97.7762 | 97.4311 | 97.7942 | 95.7683 | 97.3217 | 97.8155 | 97.9581 | 97.748 | 97.4471 | 97.6847 | 2018-10-01 | 2018-10-15
Ningbo Ginlong Technologies Co.,Ltd. | Solis-1P2.5K-4G-US [240V] | Y | Y | Y | N | 2.5 kW, 240 Vac, 1-phase Grid Support Utility Interactive Inverter | 2.5 | 240 | 97 | Intertek | [8/14/2017] | [08_01] | 2018-10-15 | [8/14/2017] | No Information Submitted | No Information Submitted |  | N | N | 3.2 |  |  | 120 | 330 | 500 | 0.25 | 0.5 | 0.75 | 1.25 | 1.875 | 2.5 | 93.6401 | 94.6457 | 95.692 | 96.8363 | 96.713 | 96.4833 | 96.3786 | 93.9159 | 95.5043 | 96.5921 | 97.6896 | 97.4379 | 97.114 | 97.1355 | 93.7984 | 95.1685 | 96.3297 | 97.4269 | 96.9989 | 96.8047 | 96.7792 | 2017-10-16 | 2018-10-15
Ningbo Ginlong Technologies Co.,Ltd. | Solis-1P3K-4G-US [240V] | Y | Y | Y | N | 3 kW, 240 Vac, 1-phase Grid Support Utility Interactive Inverter | 3 | 240 | 97 | Intertek | [8/14/2017] | [08_01] | 2018-10-15 | [8/14/2017] | No Information Submitted | No Information Submitted |  | N | N | 3.3 |  |  | 140 | 330 | 500 | 0.3 | 0.6 | 0.9 | 1.5 | 2.25 | 3 | 93.8664 | 94.7136 | 95.6114 | 97.0574 | 96.8122 | 96.477 | 96.4801 | 94.0667 | 95.6697 | 96.5539 | 97.7675 | 97.4264 | 97.0012 | 97.1499 | 93.845 | 95.2969 | 96.1758 | 97.4408 | 97.1733 | 96.697 | 96.859 | 2017-10-16 | 2018-10-15
Ningbo Ginlong Technologies Co.,Ltd. | Solis-1P3.6K-4G-US [240V] | Y | Y | Y | N | 3.6 kW, 240 Vac, 1-phase Grid Support Utility Interactive Inverter | 3.6 | 240 | 97 | Intertek | [8/14/2017] | [08_01] | 2018-10-15 | [8/14/2017] | No Information Submitted | No Information Submitted |  | N | N | 3.5 |  |  | 180 | 330 | 500 | 0.36 | 0.72 | 1.08 | 1.8 | 2.7 | 3.6 | 93.8804 | 94.7446 | 95.6302 | 97.0904 | 96.8386 | 96.4907 | 96.506 | 93.9017 | 95.6722 | 96.8973 | 97.7959 | 97.4214 | 97.0622 | 97.1909 | 93.8792 | 95.4947 | 96.5522 | 97.4831 | 97.1511 | 96.7645 | 96.9159 | 2017-10-16 | 2018-10-15
Ningbo Ginlong Technologies Co.,Ltd. | Solis-1P4K-4G-US [240V] | Y | Y | Y | N | 4 kW, 240 Vac, 1-phase Grid Support Utility Interactive Inverter | 4 | 240 | 97 | Intertek | [8/14/2017] | [08_01] | 2018-10-15 | [8/14/2017] | No Information Submitted | No Information Submitted |  | N | N | 3.5 |  |  | 190 | 330 | 500 | 0.4 | 0.8 | 1.2 | 2 | 3 | 4 | 93.8715 | 94.7255 | 96.0908 | 97.0869 | 96.8217 | 96.404 | 96.546 | 94.0293 | 95.7206 | 96.9837 | 97.9192 | 97.4909 | 97.3216 | 97.2845 | 93.8761 | 95.4725 | 96.5568 | 97.5311 | 97.1444 | 96.7796 | 96.9225 | 2017-10-16 | 2018-10-15
Ningbo Ginlong Technologies Co.,Ltd. | Solis-1P4.6K-4G-US [240V] | Y | Y | Y | N | 4.6 kW, 240 Vac, 1-phase Grid Support Utility Interactive Inverter | 4.6 | 240 | 97 | Intertek | [8/14/2017] | [08_01] | 2018-10-15 | [8/14/2017] | No Information Submitted | No Information Submitted |  | N | N | 3.6 |  |  | 200 | 360 | 500 | 0.46 | 0.92 | 1.38 | 2.3 | 3.45 | 4.6 | 93.0282 | 94.3391 | 95.7359 | 96.9043 | 96.8001 | 96.5325 | 96.407 | 94.0655 | 95.5741 | 96.9074 | 97.9375 | 97.5427 | 97.3118 | 97.3003 | 93.7876 | 95.1009 | 96.5461 | 97.4374 | 97.2666 | 96.964 | 96.9534 | 2017-10-16 | 2018-10-15
Ningbo Ginlong Technologies Co.,Ltd. | Solis-1P5K-4G-US [240V] | Y | Y | Y | N | 5 kW, 240 Vac, 1-phase Grid Support Utility Interactive Inverter | 5 | 240 | 97 | Intertek | [8/14/2017] | [08_01] | 2018-10-15 | [8/14/2017] | No Information Submitted | No Information Submitted |  | N | N | 3.6 |  |  | 240 | 360 | 500 | 0.5 | 1 | 1.5 | 2.5 | 3.75 | 5 | 93.9967 | 94.5979 | 95.7172 | 97.3161 | 97.0155 | 96.5167 | 96.6563 | 94.5418 | 95.7374 | 96.5953 | 97.9319 | 97.6168 | 97.433 | 97.3342 | 94.0094 | 94.9752 | 96.145 | 97.4705 | 97.3308 | 96.8481 | 96.9431 | 2017-10-16 | 2018-10-15
Ningbo Ginlong Technologies Co.,Ltd. | Solis-1P6K2-4G-US [240V] | Y | Y | Y | N | 6 kW, 240 Vac, 1-phase Utility Interactive Inverter, 2 channel | 6 | 240 | 97 | Intertek | [8/14/2017] | [08_01] | 2018-10-15 | [8/14/2017] | No Information Submitted | No Information Submitted |  | N | N | 3.5 |  |  | 300 | 360 | 500 | 0.6 | 1.2 | 1.8 | 3 | 4.5 | 6 | 94.1975 | 94.8034 | 95.9161 | 97.4325 | 97.2123 | 96.7122 | 96.837 | 94.4335 | 95.6416 | 96.5269 | 97.8303 | 97.7139 | 97.3363 | 97.3422 | 94.2126 | 95.1763 | 96.3489 | 97.6663 | 97.5266 | 97.0427 | 97.1403 | 2017-10-16 | 2018-10-15
Ningbo Ginlong Technologies Co.,Ltd. | Solis-1P6K-4G-US [240V] | Y | Y | Y | N | 6 kW, 240 Vac, 1-phase Grid Support Utility Interactive Inverter, 3 channel | 6 | 240 | 97.5 | Intertek | [9/11/2017] | [0C] | 2018-10-15 | [9/11/2017] | No Information Submitted | No Information Submitted | Multiple Listing of Flextronics Industrial Ltd, FLV-IA-6.0S1UA | N | N | 6 |  |  | 200 | 380 | 500 | 0.6 | 1.2 | 1.8 | 3 | 4.5 | 6 | 94.8998 | 96.1208 | 96.7645 | 97.3045 | 97.3234 | 96.4761 | 97.0529 | 95.5487 | 96.9813 | 97.3964 | 97.4228 | 97.3717 | 97.9525 | 97.322 | 95.3083 | 96.9146 | 97.4794 | 97.5873 | 97.5795 | 97.5828 | 97.4452 | 2017-10-16 | 2018-10-15
Ningbo Ginlong Technologies Co.,Ltd. | Solis-1P7K-4G-US [240V] | Y | Y | Y | N | 7 kW, 240 Vac, 1-phase Grid Support Utility Interactive Inverter | 7 | 240 | 97.5 | Intertek | [9/11/2017] | [0C] | 2018-10-15 | [9/11/2017] | No Information Submitted | No Information Submitted | Multiple Listing of Flextronics Industrial Ltd, FLV-IA-7.0S1UA | Y | N | 7 |  |  | 250 | 380 | 500 | 0.7 | 1.4 | 2.1 | 3.5 | 5.25 | 7 | 94.9607 | 96.155 | 96.8314 | 97.3565 | 97.3538 | 96.5398 | 97.0953 | 95.5846 | 97.0123 | 97.429 | 97.5 | 97.509 | 97.0437 | 97.3725 | 95.3208 | 96.9551 | 97.5201 | 97.6639 | 97.5988 | 97.5959 | 97.4796 | 2017-10-16 | 2018-10-15
Ningbo Ginlong Technologies Co.,Ltd. | Solis-1P7.6K-4G-US [240V] | Y | Y | Y | N | 7.6 kW, 240 Vac, 1-phase Grid Support Utility Interactive Inverter | 7.6 | 240 | 97.5 | Intertek | [9/11/2017] | [0C] | 2018-10-15 | [9/11/2017] | No Information Submitted | No Information Submitted | Multiple Listing of Flextronics Industrial Ltd, FLV-IA-7.6S1UA | N | N | 7 |  |  | 200 | 380 | 500 | 0.76 | 1.52 | 2.28 | 3.8 | 5.7 | 7.6 | 95.0545 | 96.1601 | 96.8885 | 97.3433 | 97.1468 | 96.576 | 96.9955 | 95.631 | 97.1836 | 97.4753 | 97.7794 | 97.347 | 97.8962 | 97.4038 | 95.3586 | 96.7534 | 97.606 | 97.8242 | 97.8541 | 97.7094 | 97.6559 | 2017-10-16 | 2018-10-15
Ningbo Ginlong Technologies Co.,Ltd. | Solis-1P8K-4G-US [240V] | Y | Y | Y | N | 8 kW, 240 Vac, 1-phase Grid Support Utility Interactive Inverter | 8 | 240 | 97.5 | Intertek | [9/11/2017] | [0C] | 2018-10-15 | [9/11/2017] | No Information Submitted | No Information Submitted | Multiple Listing of Flextronics Industrial Ltd, FLV-IA-8.0S1UA | N | N | 6 |  |  | 250 | 380 | 500 | 0.8 | 1.6 | 2.4 | 4 | 6 | 8 | 95.1153 | 96.1755 | 96.939 | 97.3693 | 97.1827 | 96.6319 | 97.0321 | 95.6565 | 97.2399 | 97.4217 | 97.5479 | 97.7024 | 96.9559 | 97.494 | 95.3757 | 96.7466 | 97.6107 | 97.8173 | 97.8528 | 97.7053 | 97.6545 | 2017-10-16 | 2018-10-15
Ningbo Ginlong Technologies Co.,Ltd. | Solis-1P9K-4G-US [240V] | Y | Y | Y | N | 9 kW, 240 Vac, 1-phase Grid Support Utility Interactive Inverter | 9 | 240 | 97.5 | Intertek | [9/11/2017] | [0C] | 2018-10-15 | [9/11/2017] | No Information Submitted | No Information Submitted | Multiple Listing of Flextronics Industrial Ltd, FLV-IA-9.0S1UA | N | N | 7 |  |  | 250 | 380 | 500 | 0.9 | 1.8 | 2.7 | 4.5 | 6.75 | 9 | 95.142 | 96.7533 | 96.9992 | 97.4866 | 97.373 | 96.9957 | 97.2129 | 95.718 | 97.2744 | 97.4478 | 97.6088 | 97.7501 | 97.1064 | 97.5469 | 95.5774 | 96.7392 | 97.6611 | 97.8213 | 97.8215 | 97.7076 | 97.6526 | 2017-10-16 | 2018-10-15
Ningbo Ginlong Technologies Co.,Ltd. | Solis-1P10K-4G-US [240V] | Y | Y | Y | N | 10 kW, 240 Vac, 1-phase Grid Support Utility Interactive Inverter | 10 | 240 | 97.5 | Intertek | [9/11/2017] | [0C] | 2018-10-15 | [9/11/2017] | No Information Submitted | No Information Submitted | Multiple Listing of Flextronics Industrial Ltd, FLV-IA-10.0S1UA | N | N | 7 |  |  | 250 | 380 | 500 | 1 | 2 | 3 | 5 | 7.5 | 10 | 95.2 | 96.8 | 97.1 | 97.5 | 97.6 | 97.1 | 97.4 | 95.3 | 96.3 | 97.6 | 97.7 | 97.7 | 97.2 | 97.5 | 95.6 | 96.8 | 97.7 | 97.8 | 97.8 | 97.7 | 97.6 | 2017-10-16 | 2018-10-15
Ningbo Ginlong Technologies Co.,Ltd. | Solis-25K-US [480V] | Y | Y | Y | N | 25 kW, 480 Vac, 3-phase Grid Support Utility Interactive Inverter, | 25.05 | 480 | 98 | Intertek | [01/29/2018] | [1D] | 2018-10-15 | [01/29/2018] | No Information Submitted | No Information Submitted |  | N | N | 14 |  |  | 580 | 650 | 780 | 2.5 | 5 | 7.5 | 12.5 | 18.75 | 25 | 97.1 | 97.4 | 97.6 | 97.9 | 98 | 97.8 | 97.9 | 97.1 | 97.3 | 97.6 | 97.8 | 98.3 | 97.6 | 98 | 97.2 | 97.4 | 97.7 | 97.8 | 98 | 97.5 | 97.9 | 2018-02-15 | 2018-10-15
Ningbo Ginlong Technologies Co.,Ltd. | Solis-30K-US [480V] | Y | Y | Y | N | 30 kW, 480 Vac, 3-phase Grid Support Utility Interactive Inverter, | 30.05 | 480 | 98 | Intertek | [01/29/2018] | [1D] | 2018-10-15 | [01/29/2018] | No Information Submitted | No Information Submitted |  | N | N | 15 |  |  | 580 | 650 | 780 | 3 | 6 | 9 | 15 | 22.5 | 30 | 97.1 | 97.9 | 97.9 | 98.3 | 97.5 | 97.9 | 97.8 | 97.4 | 98.1 | 98.1 | 98.4 | 98.1 | 97.9 | 98.1 | 97.1 | 97.9 | 98 | 98.3 | 98 | 97.8 | 98 | 2018-02-15 | 2018-10-15
Ningbo Ginlong Technologies Co.,Ltd. | Solis-36K-US [480V] | Y | Y | Y | N | 36 kW, 480 Vac, 3-phase Grid Support Utility Interactive Inverter, | 36.05 | 480 | 98 | Intertek | [01/29/2018] | [1D] | 2018-10-15 | [01/29/2018] | No Information Submitted | No Information Submitted |  | N | N | 15 |  |  | 580 | 650 | 780 | 3.6 | 7.2 | 10.8 | 18 | 27 | 36 | 97.3 | 98.2 | 98.1 | 98.4 | 97.6 | 98.1 | 97.9 | 97.7 | 98.3 | 98.3 | 98.4 | 98.3 | 98.1 | 98.3 | 97.4 | 98.1 | 98.2 | 98.3 | 98.2 | 98.1 | 98.2 | 2018-02-15 | 2018-10-15
Ningbo Ginlong Technologies Co.,Ltd. | Solis-40K-US [480V] | Y | Y | Y | N | 40 kW, 480 Vac, 3-phase Grid Support Utility Interactive Inverter, | 40.05 | 480 | 98.5 | Intertek | [01/29/2018] | [1D] | 2018-10-15 | [01/29/2018] | No Information Submitted | No Information Submitted |  | N | N | 1 |  |  | 580 | 650 | 780 | 4 | 8 | 12 | 20 | 30 | 40 | 97.5 | 98 | 98.1 | 98.2 | 98.1 | 98 | 98.1 | 97.9 | 98.3 | 98.4 | 98.7 | 98.6 | 98.3 | 98.5 | 97.6 | 98.2 | 98.2 | 98.4 | 98.3 | 98.2 | 98.3 | 2018-02-15 | 2018-10-15
Ningbo Ginlong Technologies Co.,Ltd. | Solis-40K-US-F [480V] | Y | Y | Y | N | 40 kW, 480 Vac, 3-phase Grid Support Utility Interactive Inverter, with external Fan. | 40.05 | 480 | 98.5 | Intertek | [01/29/2018] | [1D] | 2018-10-15 | [01/29/2018] | No Information Submitted | No Information Submitted |  | N | N | 1 |  |  | 580 | 650 | 780 | 4 | 8 | 12 | 20 | 30 | 40 | 97.5 | 98 | 98.1 | 98.2 | 98.1 | 97.7 | 98.1 | 97.8 | 98.3 | 98.4 | 98.6 | 98.5 | 98.3 | 98.5 | 97.6 | 98.1 | 98.2 | 98.4 | 98.3 | 98 | 98.3 | 2018-02-15 | 2018-10-15
Ningbo Ginlong Technologies Co.,Ltd. | Solis-50K-US-F [480V] | Y | Y | Y | N | 50 kW, 480 Vac, 3-phase Grid Support Utility Interactive Inverter, | 50.083 | 480 | 98.5 | Intertek | [12/23/2017] | [19/01] | 2018-10-15 | [12/23/2017] | No Information Submitted | No Information Submitted | Multiple Listing of Canadian Solar Incorporated. CSI-50KTL-GS | N | N | 1 |  |  | 580 | 650 | 720 | 5 | 10 | 15 | 25 | 37.5 | 50 | 97.74 | 98.44 | 98.46 | 98.58 | 98.45 | 98.35 | 98.44 | 97.8 | 98.53 | 98.55 | 98.7 | 98.51 | 98.4 | 98.52 | 97.88 | 98.58 | 98.65 | 98.76 | 98.57 | 98.46 | 98.59 | 2018-02-01 | 2018-10-15
Ningbo Ginlong Technologies Co.,Ltd. | Solis-50K-US-F-SW [480V] | Y | Y | Y | N | 50 kW, 480 Vac, 3-phase Grid Support Utility Interactive Inverter, | 50.083 | 480 | 98.5 | Intertek | [12/25/2017] | [19/01] | 2018-10-15 | [12/25/2017] | No Information Submitted | No Information Submitted | Multiple Listing of Canadian Solar Incorporated. CSI-50KTL-GS-B | N | N | 1 |  |  | 580 | 650 | 720 | 5 | 10 | 15 | 25 | 37.5 | 50 | 97.7362 | 98.4442 | 98.4559 | 98.5822 | 98.45 | 98.3475 | 98.4445 | 97.7983 | 98.5313 | 98.5521 | 98.7004 | 98.5123 | 98.3959 | 98.5232 | 97.8768 | 98.5781 | 98.6506 | 98.7596 | 98.5678 | 98.4644 | 98.5857 | 2018-02-01 | 2018-10-15
Ningbo Ginlong Technologies Co.,Ltd. | Solis-50K-US-SW [480V] | Y | Y | Y | N | 50 kW, 480 Vac, Fanless, 3-phase Grid Support Utility Interactive Inverter, | 50.083 | 480 | 98.5 | Intertek | [12/25/2017] | [19/01] | 2018-10-15 | [12/25/2017] | No Information Submitted | No Information Submitted | Multiple Listing of Canadian Solar Incorporated. CSI-50KTL-GS-FLB | N | N | 1 |  |  | 580 | 650 | 720 | 5 | 10 | 15 | 25 | 37.5 | 50 | 97.5167 | 98.5279 | 98.441 | 98.5562 | 98.3221 | 98.4464 | 98.3698 | 97.7469 | 98.5505 | 98.5222 | 98.6539 | 98.4338 | 98.4888 | 98.4718 | 97.9805 | 98.7 | 98.8047 | 98.7919 | 98.5679 | 98.5006 | 98.6231 | 2018-02-01 | 2018-10-15
Ningbo Ginlong Technologies Co.,Ltd. | Solis-50K-US [480V] | Y | Y | Y | N | 50 kW, 480 Vac, Fanless, 3-phase Grid Support Utility Interactive Inverter, | 50.084 | 480 | 98.5 | Intertek | [12/23/2017] | [19/01] | 2018-10-15 | [12/23/2017] | No Information Submitted | No Information Submitted | Multiple Listing of Canadian Solar Incorporated. CSI-50KTL-GS-FL | N | N | 1 |  |  | 580 | 650 | 720 | 5 | 10 | 15 | 25 | 37.5 | 50 | 97.5 | 98.5 | 98.4 | 98.6 | 98.3 | 98.5 | 98.4 | 97.8 | 98.6 | 98.5 | 98.7 | 98.4 | 98.5 | 98.5 | 98 | 98.7 | 98.8 | 98.8 | 98.6 | 98.5 | 98.6 | 2018-02-01 | 2018-10-15
Ningbo Ginlong Technologies Co.,Ltd. | Solis-60K-US-F [480V] | Y | Y | Y | N | 60 kW, 480 Vac, 3-phase Grid Support Utility Interactive Inverter, | 60.086 | 480 | 98.5 | Intertek | [12/23/2017] | [19/01] | 2018-10-15 | [12/23/2017] | No Information Submitted | No Information Submitted | Multiple Listing of Canadian Solar Incorporated. CSI-60KTL-GS | N | N | 1 |  |  | 580 | 650 | 720 | 6 | 12 | 18 | 30 | 45 | 60 | 97.73 | 98.31 | 98.42 | 98.55 | 98.37 | 98.22 | 98.38 | 97.82 | 98.45 | 98.54 | 98.63 | 98.5 | 98.33 | 98.49 | 97.86 | 98.53 | 98.59 | 98.7 | 98.55 | 98.45 | 98.55 | 2018-02-01 | 2018-10-15
Ningbo Ginlong Technologies Co.,Ltd. | Solis-60K-US-F-SW [480V] | Y | Y | Y | N | 60 kW, 480 Vac, 3-phase Grid Support Utility Interactive Inverter, | 60.086 | 480 | 98.5 | Intertek | [12/25/2017] | [19/01] | 2018-10-15 | [12/25/2017] | No Information Submitted | No Information Submitted | Multiple Listing of Canadian Solar Incorporated. CSI-60KTL-GS-B | N | N | 1 |  |  | 580 | 650 | 720 | 6 | 12 | 18 | 30 | 45 | 60 | 97.7251 | 98.3108 | 98.4189 | 98.5501 | 98.3711 | 98.2238 | 98.3782 | 97.8227 | 98.4496 | 98.5404 | 98.6262 | 98.499 | 98.3294 | 98.4926 | 97.8622 | 98.5252 | 98.5865 | 98.7 | 98.5526 | 98.4499 | 98.5535 | 2018-02-01 | 2018-10-15
Ningbo Ginlong Technologies Co.,Ltd. | Solis-66K-US-F [480V] | Y | Y | Y | N | 66 kW, 480 Vac, 3-phase Grid Support Utility Interactive Inverter. | 66.07 | 480 | 98.5 | Intertek | [12/23/2017] | [19/01] | 2018-10-15 | [12/23/2017] | No Information Submitted | No Information Submitted | Multiple Listing of Canadian Solar Incorporated. CSI-66KTL-GS | N | N | 1 |  |  | 580 | 650 | 720 | 6.6 | 13.2 | 19.8 | 33 | 49.5 | 66 | 97.57 | 98.38 | 98.48 | 98.56 | 98.42 | 98.31 | 98.42 | 97.74 | 98.5 | 98.55 | 98.7 | 98.5 | 98.39 | 98.51 | 97.77 | 98.67 | 98.65 | 98.77 | 98.56 | 98.49 | 98.58 | 2018-02-01 | 2018-10-15
Ningbo Ginlong Technologies Co.,Ltd. | Solis-66K-US-F-SW [480V] | Y | Y | Y | N | 66 kW, 480 Vac, 3-phase Grid Support Utility Interactive Inverter | 66.07 | 480 | 98.5 | Intertek | [12/25/2017] | [19/01] | 2018-10-15 | [12/25/2017] | No Information Submitted | No Information Submitted | Multiple Listing of Canadian Solar Incorporated. CSI-66KTL-GS-B | N | N | 1 |  |  | 580 | 650 | 720 | 6.6 | 13.2 | 19.8 | 33 | 49.5 | 66 | 97.5717 | 98.3763 | 98.4763 | 98.5633 | 98.4214 | 98.3118 | 98.416 | 97.7441 | 98.5006 | 98.5537 | 98.7042 | 98.4989 | 98.3902 | 98.513 | 97.7721 | 98.6713 | 98.6538 | 98.7738 | 98.5561 | 98.4918 | 98.5847 | 2018-02-01 | 2018-10-15
ONE SUN, MEXICO S.A. DE C.V. | 1S480-10k [480V] | Y | Y | Y | N | 10 kW, 480 Vac, Grid Support Utility Interactive Inverter | 9.975 | 480 | 97.5 | UL | [10/26/2018] | [0.28] | 2018-11-15 | [10/26/2018] | No Information Submitted | No Information Submitted | Multiple Listing of HiQ Solar, TSXL480-10k | N | N | 8.3 |  |  | 450 | 750 | 850 | 0.9975 | 1.995 | 2.9925 | 4.9875 | 7.4812 | 9.975 | 94.1157 | 96.7771 | 97.3429 | 97.7271 | 97.6957 | 97.5171 | 97.4619 | 94.11 | 96.8457 | 97.6443 | 98.1614 | 98.22 | 98.14 | 97.9015 | 93.1871 | 96.46 | 97.4557 | 98.1029 | 98.2386 | 98.2 | 97.8232 | 2018-11-15
OutBack Power Technologies, Inc. | FXR3048A [120V] | Y | Y | Y | N | 2.5 kW, 120 VAC Grid Support Utility Interactive Inverter with external battery backup | 2.56 | 120 | 91 | Intertek | [11/7/2017] | [001.006.063] | 2018-10-15 | [11/7/2017] | No Information Submitted | No Information Submitted |  | Y | N | 0 |  |  | 40 | 52 | 60 | 0.26 | 0.51 | 0.77 | 1.28 | 1.92 | 2.56 | 83.7 | 90.2 | 92.2 | 93.3 | 92.6 | 91.6 | 92.2 | 79.8 | 87.1 | 90 | 92 | 92 | 91.2 | 91 | 77.3 | 85.1 | 88.1 | 90.6 | 91 | 90.7 | 89.7 | 2017-12-15 | 2018-10-15
OutBack Power Technologies, Inc. | VFXR3524A [120V] | Y | Y | Y | N | 3 kW, 120 VAC Grid Support Utility Interactive Inverter with external battery backup | 2.96 | 120 | 90.5 | Intertek | [11/7/2017] | [001.006.063] | 2018-10-15 | [11/7/2017] | No Information Submitted | No Information Submitted |  | Y | N | 0 |  |  | 22 | 24 | 28 | 0.3 | 0.59 | 0.89 | 1.48 | 2.22 | 2.96 | 88.3 | 91.9 | 92.9 | 93 | 91.3 | 88.7 | 91.6 | 87.2 | 90.8 | 92.1 | 92.1 | 91 | 88.6 | 91.1 | 83.7 | 87.1 | 89.1 | 90.6 | 90 | 87.8 | 89.5 | 2017-12-15 | 2018-10-15
OutBack Power Technologies, Inc. | VFXR3648A [120V] | Y | Y | Y | N | 4 kW, 120 VAC Grid Support Utility Interactive Inverter with external battery backup | 3.037 | 120 | 91 | Intertek | [11/7/2017] | [001.006.063] | 2018-10-15 | [11/7/2017] | No Information Submitted | No Information Submitted |  | Y | N | 0 |  |  | 40 | 51.2 | 60 | 0.3 | 0.61 | 0.91 | 1.52 | 2.28 | 3.04 | 88 | 92.2 | 93.5 | 94 | 93 | 91.2 | 92.9 | 82.2 | 88.5 | 90.7 | 91.8 | 91.6 | 89.7 | 90.9 | 80.3 | 86.1 | 87.9 | 90.3 | 90.4 | 88.3 | 89.4 | 2017-12-15 | 2018-10-15
OutBack Power Technologies, Inc. | GS4048A [240V] | Y | Y | Y | N | 3.6 kW, 240 Vac Grid Support Utility Interactive Inverter with external battery backup and accessible neutral to allow 120 VAC loads to be backed up. | 3.6 | 240 | 92.5 | Intertek | [11/7/2017] | [001.006.063] | 2018-10-15 | [11/7/2017] | No Information Submitted | No Information Submitted |  | Y | N | 0.1 |  |  | 44 | 48 | 56 | 0.72 | 1.44 | 2.16 | 3.6 | 5.4 | 7.2 | 92.6 | 94.4 | 93.7 | 94.4 | 93 | 90.4 | 93.3 | 91.5 | 93.4 | 93 | 93.3 | 92.7 | 90.8 | 92.7 | 89 | 91.6 | 92.2 | 92.1 | 91.5 | 89.9 | 91.5 | 2017-12-15 | 2018-10-15
OutBack Power Technologies, Inc. | SBX5048-120/240 [240V] | Y | N | Y | N | 5.0kW, 240Vac Grid Support Utility Interactive Multimode Inverter | 4.985 | 240 | 94 | UL | [08/08/2018] | [NPC:0.0.0.2.2.0.9352,PBM:0.3.1.0.0.0.9359] | No Information Submitted | [08/08/2018] | No Information Submitted | No Information Submitted |  | Y | N | 24.85 |  |  | 250 | 420 | 550 | 0.5 | 1 | 1.5 | 2.5 | 3.75 | 5 | 85.9112 | 91.8786 | 93.404 | 94.206 | 94.0833 | 93.7751 | 93.575 | 87.0418 | 92.4308 | 94.1918 | 94.8976 | 95.0953 | 94.8942 | 94.4799 | 85.3624 | 91.926 | 93.5091 | 94.4779 | 94.7418 | 94.6173 | 94.0163 | 2018-09-17
OutBack Power Technologies, Inc. | GS8048A [240V] | Y | Y | Y | N | 7.2 kW, 240 Vac Grid Support Utility Interactive Inverter with external battery backup and accessible neutral to allow 120 VAC loads to be backed up. | 7.2 | 240 | 92.5 | Intertek | [11/7/2017] | [001.006.063] | 2018-10-15 | [11/7/2017] | No Information Submitted | No Information Submitted |  | Y | N | 0.1 |  |  | 44 | 48 | 56 | 0.36 | 0.72 | 1.08 | 1.8 | 2.7 | 3.6 | 88.3 | 92.6 | 94.1 | 94.4 | 93.2 | 91.2 | 93.3 | 87.1 | 91.5 | 92.9 | 93.3 | 93 | 90.8 | 92.6 | 84 | 89 | 90.9 | 92.1 | 91.9 | 90.2 | 91.3 | 2017-12-15 | 2018-10-15
Pika Energy | X7603 [240V] | Y | Y | Y | N | 7.6 kW, 240 Vac Grid Support Utility Interactive Inverter | 7.585 | 240 | 96.5 | Intertek | [11/22/2017] | [11430] | 2018-10-15 | [11/22/2017] | No Information Submitted | No Information Submitted |  | N | N | 1.29 |  |  | 390 | 400 | 420 | 0.76 | 1.52 | 2.28 | 3.79 | 5.69 | 7.59 | 91.7 | 95.9 | 96.6 | 97.3 | 97.2 | 97 | 96.9 | 91 | 95.4 | 96.5 | 97.3 | 97.1 | 97 | 96.8 | 90.5 | 95.2 | 96.3 | 96.9 | 97 | 96.9 | 96.5 | 2018-04-02 | 2018-10-15
Pika Energy | X7601 [240V] | Y | Y | Y | N | 7.6 kW, 240 Vac Grid Support Utility Interactive Inverter | 7.587 | 240 | 96.5 | Intertek | [11/22/2017] | [11430] | 2018-10-15 | [11/22/2017] | No Information Submitted | No Information Submitted |  | Y | N | 1.29 |  |  | 390 | 400 | 420 | 0.76 | 1.52 | 2.28 | 3.79 | 5.69 | 7.59 | 91.7 | 95.9 | 96.6 | 97.3 | 97.2 | 97 | 96.9 | 91 | 95.4 | 96.5 | 97.3 | 97.1 | 97 | 96.8 | 90.5 | 95.2 | 96.3 | 96.9 | 97 | 96.9 | 96.5 | 2017-12-15 | 2018-10-15
Pika Energy | X7602 [240V] | Y | Y | Y | N | 7.6 kW, 240 Vac Grid Support Utility Interactive Inverter | 7.587 | 240 | 96.5 | Intertek | [11/22/2017] | [11430] | 2018-10-15 | [11/22/2017] | No Information Submitted | No Information Submitted |  | Y | N | 1.29 |  |  | 390 | 400 | 420 | 0.76 | 1.52 | 2.28 | 3.79 | 5.69 | 7.59 | 91.7 | 95.9 | 96.6 | 97.3 | 97.2 | 97 | 96.9 | 91 | 95.4 | 96.5 | 97.3 | 97.1 | 97 | 96.8 | 90.5 | 95.2 | 96.3 | 96.9 | 97 | 96.9 | 96.5 | 2017-12-15 | 2018-10-15
Pika Energy | X11403 [208V] | Y | Y | Y | N | 11.4 kW, 208 Vac Grid Support Utility Interactive Inverter | 11.18 | 208 | 97.5 | Intertek | [11/22/2017] | [11430] | 2018-10-15 | [11/22/2017] | No Information Submitted | No Information Submitted |  | N | N | 0.13 |  |  | 390 | 400 | 420 | 1.12 | 2.24 | 3.35 | 5.59 | 8.39 | 11.18 | 97.2 | 97.4 | 97.6 | 97.6 | 97.4 | 97.1 | 97.5 | 97 | 97.3 | 97.7 | 97.5 | 97.3 | 96.9 | 97.3 | 95.8 | 97.2 | 97.3 | 97.4 | 97.1 | 96.9 | 97.1 | 2018-04-02 | 2018-10-15
Pika Energy | X11402 [208V] | Y | Y | Y | N | 11.4 kW, 208 Vac Grid Support Utility Interactive Inverter | 11.187 | 208 | 97.5 | Intertek | [11/22/2017] | [11430] | 2018-10-15 | [11/22/2017] | No Information Submitted | No Information Submitted |  | Y | N | 0.13 |  |  | 390 | 400 | 420 | 1.12 | 2.24 | 3.36 | 5.59 | 8.39 | 11.19 | 97.2 | 97.4 | 97.6 | 97.6 | 97.4 | 97.1 | 97.5 | 97 | 97.3 | 97.7 | 97.5 | 97.3 | 96.9 | 97.3 | 95.8 | 97.2 | 97.3 | 97.4 | 97.1 | 96.9 | 97.1 | 2017-12-15 | 2018-10-15
Power Electronics | FS1050CU15 [565V] | Y | y | N | N | 1050 kW, 565 Vac Grid Support Utility Interactive Inverter with combiner box | 1163.5 | 565 | 97 | SGS North America | [02/15/2018] | [HEP2G_2.0.0] | 2018-10-15 | No Information Submitted | No Information Submitted | No Information Submitted | Efficiency data inclusive of transformer effect based on 1050 kVA Liquid-Immeresed Distribution Transformers Table in DOE2016. | N | N | 338.51 |  |  | 800 | 900 | 1200 | 116 | 233 | 349 | 582 | 873 | 1164 | 93 | 96.2 | 96.7 | 97.5 | 97.6 | 97.5 | 97.2 | 93 | 96.1 | 96.7 | 97.4 | 97.5 | 97.3 | 97.1 | 93.2 | 96.2 | 96.6 | 97.4 | 97.6 | 97.3 | 97.2 | 2018-05-15 | 2018-10-15
Power Electronics | FS1100CU15O3 [600V] | Y | y | N | N | 1100 kW, 600 Vac Grid Support Utility Interactive Inverter with combiner box and a back feed power supply of 10kW to feed solar trackers on the PV power plant | 1176.44 | 600 | 98 | SGS North America | [02/15/2018] | [HEP2G_2.0.0] | 2018-10-15 | No Information Submitted | No Information Submitted | No Information Submitted | Efficiency data inclusive of transformer effect based on 1100 kVA Liquid-Immeresed Distribution Transformers Table in DOE2016. | N | N | 358.91 |  |  | 849 | 940 | 1200 | 118 | 235 | 353 | 588 | 882 | 1176 | 95.9 | 97.5 | 97.7 | 98 | 98 | 98 | 97.9 | 95.8 | 97.4 | 97.7 | 98 | 97.9 | 97.9 | 97.8 | 95.8 | 97.4 | 97.7 | 98 | 97.9 | 97.9 | 97.8 | 2018-05-15 | 2018-10-15
Power Electronics | FS1100CU15 [600V] | Y | y | N | N | 1100 kW, 600 Vac Grid Support Utility Interactive Inverter with combiner box | 1209.25 | 600 | 97 | SGS North America | [02/15/2018] | [HEP2G_2.0.0] | 2018-10-15 | No Information Submitted | No Information Submitted | No Information Submitted | Efficiency data inclusive of transformer effect based on 1100 kVA Liquid-Immeresed Distribution Transformers Table in DOE2016. | N | N | 347.22 |  |  | 849 | 940 | 1200 | 121 | 242 | 363 | 605 | 907 | 1209 | 93.1 | 96.2 | 96.8 | 97.5 | 97.8 | 97.7 | 97.3 | 93.1 | 96.1 | 96.8 | 97.5 | 97.6 | 97.6 | 97.2 | 93.2 | 96.2 | 96.7 | 97.5 | 97.7 | 97.5 | 97.2 | 2018-05-15 | 2018-10-15
Power Electronics | FS1200CU15 [645V] | Y | y | N | N | 1200 kW, 645 Vac Grid Support Utility Interactive Inverter with combiner box | 1300.9 | 645 | 97.5 | SGS North America | [02/15/2018] | [HEP2G_2.0.0] | 2018-10-15 | No Information Submitted | No Information Submitted | No Information Submitted | Efficiency data inclusive of transformer effect based on 1200 kVA Liquid-Immeresed Distribution Transformers Table in DOE2016. | N | N | 348.45 |  |  | 913 | 980 | 1200 | 130 | 260 | 390 | 650 | 976 | 1301 | 93.5 | 96.5 | 97 | 97.7 | 97.8 | 97.7 | 97.5 | 93.5 | 96.5 | 96.9 | 97.6 | 97.7 | 97.6 | 97.4 | 93.5 | 96.5 | 96.9 | 97.6 | 97.8 | 97.6 | 97.4 | 2018-05-15 | 2018-10-15
Power Electronics | FS1275CU15 [690V] | Y | y | N | N | 1275 kW, 690 Vac Grid Support Utility Interactive Inverter with combiner box | 1389.08 | 690 | 97 | SGS North America | [02/15/2018] | [HEP2G_2.0.0] | 2018-10-15 | No Information Submitted | No Information Submitted | No Information Submitted | Efficiency data inclusive of transformer effect based on 1275 kVA Liquid-Immeresed Distribution Transformers Table in DOE2016. | N | N | 353.05 |  |  | 976 | 1030 | 1200 | 139 | 278 | 417 | 695 | 1042 | 1389 | 91.8 | 95.5 | 96.2 | 97.7 | 97.9 | 97.8 | 97.3 | 91.7 | 95.5 | 96.3 | 97.6 | 97.8 | 97.6 | 97.2 | 91.9 | 95.6 | 96.3 | 97.6 | 97.8 | 97.6 | 97.2 | 2018-05-15 | 2018-10-15
Power Electronics | FS1400CU15 [565V] | Y | y | N | N | 1400 kW, 565 Vac Grid Support Utility Interactive Inverter with combiner box | 1517.09 | 565 | 97.5 | SGS North America | [02/15/2018] | [HEP2G_2.0.0] | 2018-10-15 | No Information Submitted | No Information Submitted | No Information Submitted | Efficiency data inclusive of transformer effect based on 1400 kVA Liquid-Immeresed Distribution Transformers Table in DOE2016. | N | N | 359.56 |  |  | 800 | 900 | 1200 | 152 | 303 | 455 | 759 | 1138 | 1517 | 94.3 | 96.5 | 97.3 | 97.7 | 97.8 | 97.6 | 97.5 | 94.3 | 96.4 | 97.2 | 97.7 | 97.7 | 97.5 | 97.4 | 94.4 | 96.5 | 97.2 | 97.6 | 97.7 | 97.5 | 97.5 | 2018-05-15 | 2018-10-15
Power Electronics | FS1500CU15O3 [600V] | Y | Y | N | N | 1500 kW, 600 Vac Grid Support Utility Interactive Inverter with combiner box and a back feed power supply of 10kW to feed solar trackers on the PV power plant | 1594.72 | 600 | 98 | SGS North America | [02/15/2018] | [HEP2G_2.0.0] | 2018-10-15 | No Information Submitted | No Information Submitted | No Information Submitted | Efficiency data inclusive of transformer effect based on 1500 kVA Liquid-Immeresed Distribution Transformers Table in DOE2016. | N | N | 379.71 |  |  | 849 | 940 | 1200 | 159 | 319 | 478 | 797 | 1196 | 1595 | 96.9 | 97.6 | 97.9 | 98.1 | 98 | 97.9 | 97.9 | 96.6 | 97.5 | 97.8 | 98 | 98 | 97.8 | 97.9 | 96.7 | 97.5 | 97.8 | 98 | 98 | 97.8 | 97.9 | 2018-05-15 | 2018-10-15
Power Electronics | FS1475CU15 [600V] | Y | Y | N | N | 1475 kW, 600 Vac Grid Support Utility Interactive Inverter with combiner box | 1610.37 | 600 | 97.5 | SGS North America | [02/15/2018] | [HEP2G_2.0.0] | 2018-10-15 | No Information Submitted | No Information Submitted | No Information Submitted | Efficiency data inclusive of transformer effect based on 1475 kVA Liquid-Immeresed Distribution Transformers Table in DOE2016. | N | N | 368.71 |  |  | 849 | 940 | 1200 | 161 | 322 | 483 | 805 | 1208 | 1610 | 94.5 | 96.7 | 97.5 | 97.8 | 97.9 | 97.6 | 97.6 | 94.5 | 96.6 | 97.4 | 97.8 | 97.8 | 97.6 | 97.5 | 94.6 | 96.6 | 97.4 | 97.7 | 97.8 | 97.5 | 97.5 | 2018-05-15 | 2018-10-15
Power Electronics | FS1600CU15 [645V] | Y | Y | N | N | 1600 kW, 645 Vac Grid Support Utility Interactive Inverter with combiner box | 1734.81 | 645 | 97.5 | SGS North America | [02/15/2018] | [HEP2G_2.0.0] | 2018-10-15 | No Information Submitted | No Information Submitted | No Information Submitted | Efficiency data inclusive of transformer effect based on 1600 kVA Liquid-Immeresed Distribution Transformers Table in DOE2016. | N | N | 373.96 |  |  | 913 | 980 | 1200 | 173 | 347 | 520 | 867 | 1301 | 1735 | 94.7 | 96.8 | 97.5 | 98 | 98 | 97.8 | 97.7 | 94.7 | 96.8 | 97.5 | 97.9 | 97.9 | 97.7 | 97.6 | 94.7 | 96.8 | 97.5 | 97.8 | 97.9 | 97.7 | 97.6 | 2018-05-15 | 2018-10-15
Power Electronics | FS1700CU15 [690V] | Y | Y | N | N | 1700 kW, 690 Vac Grid Support Utility Interactive Inverter with combiner box | 1850.63 | 690 | 98 | SGS North America | [02/15/2018] | [HEP2G_2.0.0] | 2018-10-15 | No Information Submitted | No Information Submitted | No Information Submitted | Efficiency data inclusive of transformer effect based on 1700 kVA Liquid-Immeresed Distribution Transformers Table in DOE2016. | N | N | 368.51 |  |  | 976 | 1030 | 1200 | 185 | 370 | 555 | 925 | 1388 | 1851 | 95 | 97 | 97.7 | 98.1 | 98.2 | 97.9 | 97.9 | 94.9 | 97 | 97.6 | 98.1 | 98 | 97.9 | 97.8 | 94.9 | 96.9 | 97.6 | 98 | 98.1 | 97.8 | 97.8 | 2018-05-15 | 2018-10-15
Power Electronics | FS1750CU15 [565V] | Y | Y | N | N | 1750 kW, 565 Vac Grid Support Utility Interactive Inverter with combiner box | 1896.53 | 565 | 97.5 | SGS North America | [02/15/2018] | [HEP2G_2.0.0] | 2018-10-15 | No Information Submitted | No Information Submitted | No Information Submitted | Efficiency data inclusive of transformer effect based on 1750 kVA Liquid-Immeresed Distribution Transformers Table in DOE2016. | N | N | 378.47 |  |  | 800 | 900 | 1200 | 190 | 379 | 569 | 948 | 1422 | 1897 | 94.8 | 96.6 | 97.4 | 98 | 97.9 | 97.7 | 97.6 | 94.8 | 96.5 | 97.3 | 97.8 | 97.8 | 97.6 | 97.5 | 94.7 | 96.4 | 97.3 | 97.8 | 97.8 | 97.5 | 97.5 | 2018-05-15 | 2018-10-15
Power Electronics | FS1850CU15O3 [600V] | Y | Y | N | N | 1850 kW, 600 Vac Grid Support Utility Interactive Inverter with combiner box and a back feed power supply of 10kW to feed solar trackers on the PV power plant | 1974.29 | 600 | 98 | SGS North America | [02/15/2018] | [HEP2G_2.0.0] | 2018-10-15 | No Information Submitted | No Information Submitted | No Information Submitted | Efficiency data inclusive of transformer effect based on 1850 kVA Liquid-Immeresed Distribution Transformers Table in DOE2016. | N | N | 397.3 |  |  | 849 | 940 | 1200 | 197 | 395 | 592 | 987 | 1481 | 1974 | 96.9 | 97.7 | 97.9 | 98.1 | 98.1 | 97.9 | 98 | 96.7 | 97.5 | 97.8 | 98 | 98 | 97.8 | 97.9 | 96.8 | 97.6 | 97.9 | 98 | 98 | 97.8 | 97.9 | 2018-05-15 | 2018-10-15
Power Electronics | FS1850CU15 [600V] | Y | Y | N | N | 1850 kW, 600 Vac Grid Support Utility Interactive Inverter with combiner box | 2020.96 | 600 | 97.5 | SGS North America | [02/15/2018] | [HEP2G_2.0.0] | 2018-10-15 | No Information Submitted | No Information Submitted | No Information Submitted | Efficiency data inclusive of transformer effect based on 1850 kVA Liquid-Immeresed Distribution Transformers Table in DOE2016. | N | N | 388.77 |  |  | 849 | 940 | 1200 | 202 | 404 | 606 | 1010 | 1516 | 2021 | 95.1 | 96.7 | 97.5 | 98 | 98 | 97.8 | 97.8 | 95 | 96.6 | 97.5 | 97.9 | 97.9 | 97.7 | 97.7 | 95 | 96.6 | 97.4 | 97.9 | 97.9 | 97.6 | 97.7 | 2018-05-15 | 2018-10-15
Power Electronics | FS2000CU15 [645V] | Y | Y | N | N | 2000 kW, 645 Vac Grid Support Utility Interactive Inverter with combiner box | 2162.42 | 645 | 98 | SGS North America | [02/15/2018] | [HEP2G_2.0.0] | 2018-10-15 | No Information Submitted | No Information Submitted | No Information Submitted | Efficiency data inclusive of transformer effect based on 2000 kVA Liquid-Immeresed Distribution Transformers Table in DOE2016. | N | N | 388.97 |  |  | 913 | 980 | 1200 | 216 | 432 | 649 | 1081 | 1622 | 2162 | 95.2 | 96.9 | 97.6 | 98.1 | 98.1 | 97.9 | 97.9 | 95.2 | 96.8 | 97.5 | 98 | 98 | 97.8 | 97.8 | 95.2 | 96.8 | 97.5 | 98 | 98 | 97.8 | 97.7 | 2018-05-15 | 2018-10-15
Power Electronics | FS2100CU15 [565V] | Y | Y | N | N | 2100 kW, 565 Vac Grid Support Utility Interactive Inverter with combiner box | 2275.89 | 565 | 97.5 | SGS North America | [02/15/2018] | [HEP2G_2.0.0] | 2018-10-15 | No Information Submitted | No Information Submitted | No Information Submitted | Efficiency data inclusive of transformer effect based on 2100 kVA Liquid-Immeresed Distribution Transformers Table in DOE2016. | N | N | 398.85 |  |  | 800 | 900 | 1200 | 228 | 455 | 683 | 1138 | 1707 | 2276 | 95.4 | 97.2 | 97.6 | 98 | 98 | 97.7 | 97.8 | 95.2 | 97.1 | 97.6 | 97.9 | 97.8 | 97.6 | 97.7 | 95.3 | 97 | 97.5 | 97.9 | 97.8 | 97.6 | 97.7 | 2018-05-15 | 2018-10-15
Power Electronics | FS2125CU15 [690V] | Y | Y | N | N | 2125 kW, 690 Vac Grid Support Utility Interactive Inverter with combiner box | 2306.41 | 690 | 98 | SGS North America | [02/15/2018] | [HEP2G_2.0.0] | 2018-10-15 | No Information Submitted | No Information Submitted | No Information Submitted | Efficiency data inclusive of transformer effect based on 2125 kVA Liquid-Immeresed Distribution Transformers Table in DOE2016. | N | N | 390.63 |  |  | 976 | 1030 | 1200 | 231 | 461 | 692 | 1153 | 1730 | 2306 | 95.6 | 97.1 | 97.8 | 98.2 | 98.2 | 98 | 98 | 95.6 | 97.1 | 97.7 | 98.1 | 98.1 | 97.9 | 97.9 | 95.5 | 97 | 97.6 | 98.1 | 98.1 | 97.8 | 97.9 | 2018-05-15 | 2018-10-15
Power Electronics | FS2225CU15 [600V] | Y | Y | N | N | 2225 kW, 600 Vac Grid Support Utility Interactive Inverter with combiner box | 2417.08 | 600 | 97.5 | SGS North America | [02/15/2018] | [HEP2G_2.0.0] | 2018-10-15 | No Information Submitted | No Information Submitted | No Information Submitted | Efficiency data inclusive of transformer effect based on 2225 kVA Liquid-Immeresed Distribution Transformers Table in DOE2016. | N | N | 403.32 |  |  | 849 | 940 | 1200 | 242 | 483 | 725 | 1209 | 1813 | 2417 | 95.5 | 97.2 | 97.7 | 98.1 | 98.1 | 97.8 | 97.9 | 95.5 | 97.2 | 97.7 | 98 | 98 | 97.7 | 97.8 | 95.4 | 97.1 | 97.6 | 98 | 98 | 97.7 | 97.8 | 2018-05-15 | 2018-10-15
Power Electronics | FS2250CU15O3 [600V] | Y | Y | N | N | 2250 kW, 600 Vac Grid Support Utility Interactive Inverter with combiner box and a back feed power supply of 10kW to feed solar trackers on the PV power plant | 2420.37 | 600 | 98 | SGS North America | [02/15/2018] | [HEP2G_2.0.0] | 2018-10-15 | No Information Submitted | No Information Submitted | No Information Submitted | Efficiency data inclusive of transformer effect based on 2250 kVA Liquid-Immeresed Distribution Transformers Table in DOE2016. | N | N | 416.47 |  |  | 849 | 940 | 1200 | 242 | 484 | 726 | 1210 | 1815 | 2420 | 97.2 | 97.8 | 98 | 98.2 | 98.1 | 97.9 | 98 | 96.9 | 97.8 | 98 | 98 | 98 | 97.7 | 97.9 | 96.9 | 97.7 | 97.9 | 98.1 | 98 | 97.8 | 97.9 | 2018-05-15 | 2018-10-15
Power Electronics | FS2150CU15 [645V] | Y | Y | N | N | 2150 kW, 645 Vac Grid Support Utility Interactive Inverter with combiner box | 2558.48 | 645 | 98 | SGS North America | [02/15/2018] | [HEP2G_2.0.0] | 2018-10-15 | No Information Submitted | No Information Submitted | No Information Submitted | Efficiency data inclusive of transformer effect based on 2150 kVA Liquid-Immeresed Distribution Transformers Table in DOE2016. | N | N | 409.99 |  |  | 913 | 980 | 1200 | 256 | 512 | 768 | 1279 | 1919 | 2558 | 95.7 | 97.4 | 97.8 | 98.1 | 98.1 | 97.9 | 97.9 | 95.6 | 97.3 | 97.8 | 98.1 | 98.1 | 97.8 | 97.9 | 95.6 | 97.3 | 97.7 | 98.1 | 98.1 | 97.8 | 97.9 | 2018-05-15 | 2018-10-15
Power Electronics | FS2400CU15 [645V] | Y | Y | N | N | 2400 kW, 645 Vac Grid Support Utility Interactive Inverter with combiner box | 2583.76 | 645 | 98 | SGS North America | [02/15/2018] | [HEP2G_2.0.0] | 2018-10-15 | No Information Submitted | No Information Submitted | No Information Submitted | Efficiency data inclusive of transformer effect based on 2400 kVA Liquid-Immeresed Distribution Transformers Table in DOE2016. | N | N | 407.44 |  |  | 913 | 980 | 1200 | 258 | 517 | 775 | 1292 | 1938 | 2584 | 95.8 | 97.4 | 97.9 | 98.1 | 98.1 | 97.9 | 98 | 95.8 | 97.4 | 97.7 | 98.1 | 98.1 | 97.8 | 97.9 | 95.7 | 97.3 | 97.7 | 98.1 | 98 | 97.8 | 97.9 | 2018-05-15 | 2018-10-15
Power Electronics | FS2450CU15 [565V] | Y | Y | N | N | 2450 kW, 565 Vac Grid Support Utility Interactive Inverter with combiner box | 2664.07 | 565 | 97.5 | SGS North America | [02/15/2018] | [HEP2G_2.0.0] | 2018-10-15 | No Information Submitted | No Information Submitted | No Information Submitted | Efficiency data inclusive of transformer effect based on 2450 kVA Liquid-Immeresed Distribution Transformers Table in DOE2016. | N | N | 417.35 |  |  | 800 | 900 | 1200 | 266 | 533 | 799 | 1332 | 1998 | 2664 | 95.7 | 97.3 | 97.6 | 98 | 98 | 97.7 | 97.8 | 95.6 | 97.2 | 97.6 | 97.9 | 97.9 | 97.6 | 97.7 | 95.6 | 97.2 | 97.5 | 97.9 | 97.9 | 97.6 | 97.7 | 2018-05-15 | 2018-10-15
Power Electronics | FS2550CU15 [690V] | Y | Y | N | N | 2250 kW, 690 Vac Grid Support Utility Interactive Inverter with combiner box | 2759.39 | 690 | 98 | SGS North America | [02/15/2018] | [HEP2G_2.0.0] | 2018-10-15 | No Information Submitted | No Information Submitted | No Information Submitted | Efficiency data inclusive of transformer effect based on 2550 kVA Liquid-Immeresed Distribution Transformers Table in DOE2016. | N | N | 408.29 |  |  | 976 | 1030 | 1200 | 276 | 552 | 828 | 1380 | 2070 | 2759 | 96 | 97.5 | 97.9 | 98.2 | 98.2 | 97.9 | 98 | 95.9 | 97.4 | 97.8 | 98.2 | 98.1 | 97.8 | 97.9 | 95.9 | 97.4 | 97.8 | 98.1 | 98.1 | 97.9 | 98 | 2018-05-15 | 2018-10-15
Power Electronics | FS2300CU15 [690V] | Y | Y | N | N | 2300 kW, 690 Vac Grid Support Utility Interactive Inverter with combiner box | 2759.49 | 690 | 98 | SGS North America | [02/15/2018] | [HEP2G_2.0.0] | 2018-10-15 | No Information Submitted | No Information Submitted | No Information Submitted | Efficiency data inclusive of transformer effect based on 2300 kVA Liquid-Immeresed Distribution Transformers Table in DOE2016. | N | N | 408.67 |  |  | 976 | 1030 | 1200 | 276 | 552 | 828 | 1380 | 2070 | 2759 | 95.9 | 97.5 | 97.9 | 98.2 | 98.2 | 98 | 98 | 95.8 | 97.4 | 97.8 | 98.1 | 98.2 | 97.9 | 98 | 95.8 | 97.4 | 97.8 | 98.2 | 98.1 | 97.9 | 98 | 2018-05-15 | 2018-10-15
Power Electronics | FS2600CU15O3 [600V] | Y | Y | N | N | 2600 kW, 600 Vac Grid Support Utility Interactive Inverter with combiner box and a back feed power supply of 10kW to feed solar trackers on the PV power plant | 2770.2 | 600 | 98 | SGS North America | [02/15/2018] | [HEP2G_2.0.0] | 2018-10-15 | No Information Submitted | No Information Submitted | No Information Submitted | Efficiency data inclusive of transformer effect based on 2600 kVA Liquid-Immeresed Distribution Transformers Table in DOE2016. | N | N | 433.54 |  |  | 849 | 940 | 1200 | 277 | 554 | 831 | 1385 | 2078 | 2770 | 97.2 | 97.9 | 98.1 | 98.2 | 98.1 | 97.9 | 98 | 97.1 | 97.8 | 98 | 98 | 98 | 97.8 | 98 | 97.1 | 97.8 | 98 | 98.1 | 98 | 97.8 | 98 | 2018-05-15 | 2018-10-15
Power Electronics | FS2600CU15 [600V] | Y | Y | N | N | 2600 kW, 600 Vac Grid SupportUtility Interactive Inverter with combiner box | 2821.84 | 600 | 98 | SGS North America | [02/15/2018] | [HEP2G_2.0.0] | 2018-10-15 | No Information Submitted | No Information Submitted | No Information Submitted | Efficiency data inclusive of transformer effect based on 2600 kVA Liquid-Immeresed Distribution Transformers Table in DOE2016. | N | N | 423.67 |  |  | 849 | 940 | 1200 | 282 | 564 | 847 | 1411 | 2116 | 2822 | 95.7 | 97.4 | 97.9 | 98.1 | 98 | 97.8 | 97.9 | 95.7 | 97.3 | 97.8 | 98.1 | 98 | 97.7 | 97.8 | 95.7 | 97.2 | 97.7 | 98 | 98 | 97.7 | 97.8 | 2018-05-15 | 2018-10-15
Power Electronics | FS2800CU15 [645V] | Y | Y | N | N | 2800 kW, 645 Vac Grid Support Utility Interactive Inverter with combiner box | 3024.91 | 645 | 98 | SGS North America | [02/15/2018] | [HEP2G_2.0.0] | 2018-10-15 | No Information Submitted | No Information Submitted | No Information Submitted | Efficiency data inclusive of transformer effect based on 2800 kVA Liquid-Immeresed Distribution Transformers Table in DOE2016. | N | N | 427.54 |  |  | 913 | 940 | 1200 | 302 | 605 | 907 | 1512 | 2269 | 3025 | 96 | 97.4 | 97.9 | 98.1 | 98.1 | 97.9 | 98 | 95.9 | 97.4 | 97.8 | 98.1 | 98.1 | 97.8 | 97.9 | 95.9 | 97.3 | 97.7 | 98.1 | 98 | 97.8 | 97.9 | 2018-05-15 | 2018-10-15
Power Electronics | FS3000CU15 [690V] | Y | Y | N | N | 3000 kW, 690 Vac Grid Support Utility Interactive Inverter with combiner box | 3201.17 | 690 | 98 | SGS North America | [02/15/2018] | [HEP2G_2.0.0] | 2018-10-15 | No Information Submitted | No Information Submitted | No Information Submitted | Efficiency data inclusive of transformer effect based on 3000 kVA Liquid-Immeresed Distribution Transformers Table in DOE2016. | N | N | 426.4 |  |  | 976 | 1030 | 1200 | 320 | 640 | 960 | 1601 | 2401 | 3201 | 96.1 | 97.5 | 97.9 | 98.2 | 98.3 | 98.1 | 98.1 | 96 | 97.5 | 97.9 | 98.1 | 98.2 | 98 | 98 | 95.9 | 97.5 | 97.9 | 98.2 | 98.2 | 97.9 | 98 | 2018-05-15 | 2018-10-15
Rhombus Energy Solutions | BESI-50kW-480 [480V] | Y | Y | Y | N | 50kW, 480 Vac, transformer-less, 3-phase, Multi-Mode Grid Support Utility Interactive Energy Storage Inverter | 49.35 | 480 | 94 | UL | [06/29/2018] | [00021618] | 2018-10-15 | [06/29/2018] | No Information Submitted | No Information Submitted |  | N | N | 103 |  |  | 550 | 636 | 840 | 4.935 | 9.87 | 14.805 | 24.675 | 37.0125 | 49.35 | 76.5714 | 88 | 92 | 95.1429 | 96 | 96 | 94.1629 | 79 | 89 | 92 | 95 | 96 | 96 | 94.28 | 79 | 88.8571 | 92 | 94 | 96 | 96 | 94.0629 | 2018-08-15 | 2018-10-15
Rhombus Energy Solutions | BESS-50kW-480 [480V] | Y | Y | Y | N | 50kW, 480 Vac, transformer-less, 3-phase, Grid Support Utility Interactive Energy Storage Inverter | 49.35 | 480 | 94 | UL | [06/29/2018] | [00021618] | 2018-10-15 | [06/29/2018] | No Information Submitted | No Information Submitted |  | N | N | 103 |  |  | 550 | 636 | 840 | 4.935 | 9.87 | 14.805 | 24.675 | 37.0125 | 49.35 | 76.5714 | 88 | 92 | 95.1429 | 96 | 96 | 94.1629 | 79 | 89 | 92 | 95 | 96 | 96 | 94.28 | 79 | 88.8571 | 92 | 94 | 96 | 96 | 94.0629 | 2018-08-15 | 2018-10-15
Schneider Electric Solar Inverters USA, Inc. | Conext CL125 [600V] | Y | Y | N | N | 125 kW, 600Vac, 3-phase Gird Support Utility Interactive Inverter with the advanced power conversion technology IGBT to convert the DC power normally from the photovoltaic array to stable three-phase AC power and then feed the power to the utility grid. | 125 | 600 | 98.5 | CSA Group | [05/31/2018] | [MDSP_CL125_V11_V01_A_05] | 2018-10-15 | No Information Submitted | No Information Submitted | No Information Submitted |  | N | N | 5.59 |  |  | 860 | 945 | 1200 | 12.5 | 25 | 37.5 | 62.5 | 93.75 | 125 | 98.5868 | 98.8265 | 98.8839 | 98.6821 | 98.446 | 98.2553 | 98.5633 | 98.2894 | 98.5842 | 98.5889 | 98.4931 | 98.3594 | 98.1067 | 98.4108 | 98.0841 | 98.4259 | 98.4773 | 98.3848 | 98.097 | 97.626 | 98.1955 | 2018-08-01 | 2018-10-15
Schneider Electric Solar Inverters USA, Inc. | CS1666-1-NA [575V] | Y | Y | N | N | 1.66 MW, 1500 Vdc, 575 Vac, 3-phase, Special Purpose Grid Support Utility Interactive PV Inverter with 1666 kVA Maximum Output Continuous Apparent Power | 1666 | 575 | 98 | SGS North America | [07/01/2018] | [SG_ICB_MCU_R10.6-7] | 2018-10-15 | No Information Submitted | No Information Submitted | No Information Submitted | Weighted Efficiency includes efficiency of 2.0 MVA Square D 3PH distribution transformer, liquid-filled type. | N | N | 295 |  |  | 856 | 1024 | 1200 | 167 | 333 | 500 | 833 | 1250 | 1666 | 96.79 | 97.94 | 98.09 | 98.15 | 97.94 | 97.66 | 97.9 | 96.33 | 97.56 | 97.92 | 98.08 | 97.88 | 97.52 | 97.8 | 95.68 | 97.45 | 97.7 | 97.9 | 97.74 | 97.44 | 97.7 | 2018-08-15 | 2018-10-15
Schneider Electric Solar Inverters USA, Inc. | CS1666-2-NA [575V] | Y | Y | N | N | 1.66 MW, 1500 Vdc, 575 Vac, 3-phase, Special Purpose Grid Support Utility Interactive PV Inverter with 1831 kVA Maximum Output Continuous Apparent Power | 1666 | 575 | 98 | SGS North America | [07/01/2018] | [SG_ICB_MCU_R10.6-7] | 2018-10-15 | No Information Submitted | No Information Submitted | No Information Submitted | Weighted Efficiency includes efficiency of 2.0 MVA Square D 3PH distribution transformer, liquid-filled type. | N | N | 295 |  |  | 856 | 1024 | 1200 | 167 | 333 | 500 | 833 | 1250 | 1666 | 96.79 | 97.94 | 98.09 | 98.15 | 97.94 | 97.66 | 97.9 | 96.33 | 97.56 | 97.92 | 98.08 | 97.88 | 97.52 | 97.8 | 95.68 | 97.45 | 97.7 | 97.9 | 97.74 | 97.44 | 97.7 | 2018-08-15 | 2018-10-15
Schneider Electric Solar Inverters USA, Inc. | CS1666-3-NA [575V] | Y | Y | N | N | 1.66 MW, 1500 Vdc, 575 Vac, 3-phase, Special Purpose Grid Support Utility Interactive PV Inverter with 1851 kVA Maximum Output Continuous Apparent Power | 1666 | 575 | 98 | SGS North America | [07/01/2018] | [SG_ICB_MCU_R10.6-7] | 2018-10-15 | No Information Submitted | No Information Submitted | No Information Submitted | Weighted Efficiency includes efficiency of 2.0 MVA Square D 3PH distribution transformer, liquid-filled type. | N | N | 295 |  |  | 856 | 1024 | 1200 | 167 | 333 | 500 | 833 | 1250 | 1666 | 96.79 | 97.94 | 98.09 | 98.15 | 97.94 | 97.66 | 97.9 | 96.33 | 97.56 | 97.92 | 98.08 | 97.88 | 97.52 | 97.8 | 95.68 | 97.45 | 97.7 | 97.9 | 97.74 | 97.44 | 97.7 | 2018-08-15 | 2018-10-15
Schneider Electric Solar Inverters USA, Inc. | CS1800-NA [575V] | Y | Y | N | N | 1.8 MW, 1500 Vdc, 575 Vac, 3-phase, Special Purpose Grid Support Utility Interactive PV Inverter | 1800 | 575 | 98 | SGS North America | [07/01/2018] | [SG_ICB_MCU_R10.6-7] | 2018-10-15 | No Information Submitted | No Information Submitted | No Information Submitted | Weighted Efficiency includes efficiency of 2.0 MVA Square D 3PH distribution transformer, liquid-filled type. | N | N | 295 |  |  | 856 | 1024 | 1200 | 180 | 360 | 540 | 900 | 1350 | 1800 | 96.89 | 97.93 | 98.08 | 98.11 | 97.92 | 97.47 | 97.9 | 96.67 | 97.74 | 98 | 97.99 | 97.8 | 97.45 | 97.8 | 95.89 | 97.43 | 97.67 | 97.87 | 97.7 | 97.34 | 97.6 | 2018-08-15 | 2018-10-15
Schneider Electric Solar Inverters USA, Inc. | CS2000-NA [575V] | Y | Y | N | N | 2 MW, 1500 Vdc, 575 Vac, 3-phase, Special Purpose Grid Support Utility Interactive PV Inverter | 2000 | 575 | 97.5 | SGS North America | [07/01/2018] | [SG_ICB_MCU_R10.6-7] | 2018-10-15 | No Information Submitted | No Information Submitted | No Information Submitted | Formerly Schneider Electric Solar Inverters USA, Inc. Conext SmartGen CS2000-NA. Weighted Efficiency includes efficiency of 2000 KVA Square D 3PH distribution transformer, liquid-filled type (40425642-006-S09-01). | N | N | 295 |  |  | 865 | 1042 | 1195 | 200 | 400 | 600 | 1000 | 1500 | 2000 | 96.76 | 97.71 | 97.98 | 97.96 | 97.66 | 97.21 | 97.71 | 96.32 | 97.58 | 97.87 | 97.83 | 97.56 | 97.15 | 97.58 | 95.92 | 97.38 | 97.69 | 97.72 | 97.5 | 97.06 | 97.48 | 2018-08-15 | 2018-10-15
Schneider Electric Solar Inverters USA, Inc. | CS2200-NA [600V] | Y | Y | N | N | 2.2 MW, 1500 Vdc, 600 Vac, 3-phase, Special Purpose Grid Support Utility Interactive PV Inverter | 2200 | 600 | 98 | SGS North America | [07/01/2018] | [SG_ICB_MCU_R10.6-7] | 2018-10-15 | No Information Submitted | No Information Submitted | No Information Submitted | Weighted Efficiency includes efficiency of 2.5 MVA Square D 3PH distribution transformer, liquid-filled type. | N | N | 295 |  |  | 905 | 1054 | 1200 | 220 | 440 | 660 | 1100 | 1650 | 2200 | 97.9 | 98.28 | 98.33 | 98.2 | 97.82 | 97.24 | 98 | 97.6 | 98.1 | 98.19 | 98.09 | 97.72 | 97.17 | 97.8 | 97.21 | 97.9 | 98.05 | 97.99 | 97.65 | 97.1 | 97.7 | 2018-08-15 | 2018-10-15
Shenzhen Growatt New Energy Technology Co., Ltd | GROWATT 4000MTLP-US [208V] | Y | Y | Y | N | 4 kW, 208 Vac Grid Support Utility Interactive Inverter | 3.62 | 208 | 95.5 | Intertek | [10/13/2017] | [KA 1.0] | 2019-01-15 | [10/13/2017] | No Information Submitted | No Information Submitted |  | Y | N | 0.05 |  |  | 100 | 482 | 550 | 0.36 | 0.72 | 1.08 | 1.81 | 2.71 | 3.62 | 88.8 | 91.7 | 93.1 | 94.6 | 95.2 | 95.2 | 94.4 | 92.2 | 95.7 | 95.7 | 96.5 | 96.7 | 96.7 | 96.3 | 91.4 | 94.3 | 95.3 | 96.2 | 96.5 | 96.6 | 96 | 2017-10-16 | 2019-01-15
Shenzhen Growatt New Energy Technology Co., Ltd | GROWATT 4000MTLP-US [240V] | Y | Y | Y | N | 4 kW, 240 Vac Grid Support Utility Interactive Inverter | 4.05 | 240 | 96 | Intertek | [10/13/2017] | [KA 1.0] | 2019-01-15 | [10/13/2017] | No Information Submitted | No Information Submitted |  | Y | N | 0.05 |  |  | 100 | 482 | 550 | 0.4 | 0.81 | 1.21 | 2.02 | 3.04 | 4.05 | 89.5 | 92.1 | 93.7 | 95 | 95.5 | 95.6 | 94.8 | 93.1 | 95.4 | 96.2 | 96.9 | 97.1 | 97.1 | 96.7 | 92.3 | 94.8 | 95.9 | 96.6 | 96.9 | 97 | 96.4 | 2017-10-16 | 2019-01-15
Shenzhen Growatt New Energy Technology Co., Ltd | GROWATT 4000MTLP-US [277V] | Y | Y | Y | N | 4 kW, 277 Vac Grid Support Utility Interactive Inverter | 4.06 | 277 | 96 | Intertek | [10/13/2017] | [KA 1.0] | 2019-01-15 | [10/13/2017] | No Information Submitted | No Information Submitted |  | Y | N | 0.05 |  |  | 100 | 482 | 550 | 0.41 | 0.81 | 1.22 | 2.03 | 3.04 | 4.06 | 88.3 | 91.5 | 93.1 | 94.6 | 95.3 | 95.5 | 94.4 | 93.6 | 95.7 | 96.6 | 95.3 | 97.4 | 97.4 | 96.6 | 92.7 | 95.1 | 96.3 | 96.9 | 97.2 | 97.3 | 96.8 | 2017-10-16 | 2019-01-15
Shenzhen Growatt New Energy Technology Co., Ltd | GROWATT 5000MTLP-US [208V] | Y | Y | Y | N | 5 kW, 208 Vac Grid Support Utility Interactive Inverter | 4.59 | 208 | 95.5 | Intertek | [10/13/2017] | [KA 1.0] | 2019-01-15 | [10/13/2017] | No Information Submitted | No Information Submitted |  | Y | N | 0.05 |  |  | 100 | 482 | 550 | 0.46 | 0.92 | 1.38 | 2.3 | 3.44 | 4.59 | 89.9 | 92.5 | 93.8 | 94.9 | 95.1 | 95.1 | 94.6 | 93.2 | 95.3 | 96 | 96.6 | 96.7 | 96.6 | 96.4 | 92.5 | 94.8 | 95.7 | 96.4 | 96.6 | 96.5 | 96.2 | 2017-10-16 | 2019-01-15
Shenzhen Growatt New Energy Technology Co., Ltd | GROWATT 5000MTLP-US [277V] | Y | Y | Y | N | 5 kW, 277 Vac Grid Support Utility Interactive Inverter | 5.06 | 277 | 96.5 | Intertek | [10/13/2017] | [KA 1.0] | 2019-01-15 | [10/13/2017] | No Information Submitted | No Information Submitted |  | Y | N | 0.05 |  |  | 100 | 482 | 550 | 0.51 | 1.01 | 1.52 | 2.53 | 3.8 | 5.06 | 89.5 | 92.3 | 93.8 | 95 | 95.5 | 95.5 | 94.8 | 94.3 | 96.1 | 96.8 | 97.3 | 97.4 | 97.3 | 97.1 | 93.5 | 95.6 | 96.4 | 97 | 97.2 | 97.2 | 96.9 | 2017-10-16 | 2019-01-15
Shenzhen Growatt New Energy Technology Co., Ltd | GROWATT 5000MTLP-US [240V] | Y | Y | Y | N | 5 kW, 240 Vac Grid Support Utility Interactive Inverter | 5.07 | 240 | 96 | Intertek | [10/13/2017] | [KA 1.0] | 2019-01-15 | [10/13/2017] | No Information Submitted | No Information Submitted |  | Y | N | 0.05 |  |  | 100 | 482 | 550 | 0.51 | 1.01 | 1.52 | 2.53 | 3.8 | 5.07 | 90.5 | 93 | 94.3 | 95.2 | 95.4 | 95.3 | 94.9 | 93.9 | 95.8 | 96.5 | 97 | 97.1 | 96.9 | 96.8 | 93.1 | 95.3 | 96.1 | 96.8 | 96.9 | 96.9 | 96.6 | 2017-10-16 | 2019-01-15
Shenzhen Growatt New Energy Technology Co., Ltd | GROWATT 6000MTLP-US [208V] | Y | Y | Y | N | 6 kW, 208 Vac Grid Support Utility Interactive Inverter | 5.34 | 208 | 96 | Intertek | [10/13/2017] | [KA 1.0] | 2019-01-15 | [10/13/2017] | No Information Submitted | No Information Submitted |  | Y | N | 0.05 |  |  | 100 | 482 | 550 | 0.53 | 1.07 | 1.6 | 2.67 | 4.01 | 5.34 | 90.7 | 93.2 | 94.3 | 95 | 95 | 94.9 | 94.7 | 93.9 | 95.7 | 96.3 | 96.7 | 96.6 | 96.4 | 96.4 | 93.3 | 95.3 | 95.9 | 96.5 | 96.5 | 96.3 | 96.2 | 2017-10-16 | 2019-01-15
Shenzhen Growatt New Energy Technology Co., Ltd | GROWATT 6000MTLP-US [240V] | Y | Y | Y | N | 6 kW, 240 Vac Grid Support Utility Interactive Inverter | 6.08 | 240 | 96 | Intertek | [10/13/2017] | [KA 1.0] | 2019-01-15 | [10/13/2017] | No Information Submitted | No Information Submitted |  | Y | N | 0.05 |  |  | 100 | 482 | 550 | 0.61 | 1.22 | 1.82 | 3.04 | 4.56 | 6.08 | 91.3 | 93.6 | 94.7 | 95.4 | 95.5 | 95.6 | 95.1 | 94.6 | 96.1 | 96.7 | 97 | 97 | 96.8 | 96.8 | 93.9 | 95.6 | 96.3 | 96.8 | 96.8 | 96.7 | 96.6 | 2017-10-16 | 2019-01-15
Shenzhen Growatt New Energy Technology Co., Ltd | GROWATT 6000MTLP-US [277V] | Y | Y | Y | N | 6 kW, 277 Vac Grid Support Utility Interactive Inverter | 6.08 | 277 | 96.5 | Intertek | [10/13/2017] | [KA 1.0] | 2019-01-15 | [10/13/2017] | No Information Submitted | No Information Submitted |  | Y | N | 0.05 |  |  | 100 | 482 | 550 | 0.61 | 1.22 | 1.82 | 3.04 | 4.56 | 6.08 | 90.4 | 93 | 94.4 | 95.3 | 95.4 | 95.3 | 94.9 | 94.9 | 96.4 | 96.9 | 97.3 | 97.4 | 97.2 | 97.2 | 94.1 | 95.9 | 96.6 | 97.1 | 97.2 | 97.1 | 96.9 | 2017-10-16 | 2019-01-15
Shenzhen Growatt New Energy Technology Co., Ltd | GROWATT 7000MTLP-US [208V] | Y | Y | Y | N | 7 kW, 208 Vac Grid Support Utility Interactive Inverter | 6.093 | 208 | 96 | Intertek | [10/13/2017] | [KA 1.0] | 2019-01-15 | [10/13/2017] | No Information Submitted | No Information Submitted |  | Y | N | 0.05 |  |  | 280 | 385 | 485 | 609.3 | 1218.6 | 1827.9 | 3046.5 | 4569.75 | 6093 | 93.9 | 95.4 | 95.8 | 95.9 | 95.5 | 95.3 | 95.6 | 95.4 | 96.6 | 96.8 | 96.6 | 96.1 | 95.9 | 96.3 | 94.3 | 95.9 | 96.4 | 96.5 | 96.2 | 96 | 96.2 | 2017-10-16 | 2019-01-15
Shenzhen Growatt New Energy Technology Co., Ltd | GROWATT 7600MTLP-US [208V] | Y | Y | Y | N | 7.6 kW, 208 Vac Grid Support Utility Interactive Inverter | 6.741 | 208 | 96 | Intertek | [10/13/2017] | [KA 1.0] | 2019-01-15 | [10/13/2017] | No Information Submitted | No Information Submitted |  | Y | N | 0.05 |  |  | 270 | 380 | 480 | 674.1 | 1348.2 | 2022.3 | 3370.51 | 5055.76 | 6741.01 | 94.1 | 95.5 | 95.7 | 95.7 | 95.2 | 95 | 95.3 | 95.7 | 96.7 | 96.8 | 96.6 | 96.1 | 95.9 | 96.3 | 94.7 | 96.2 | 96.5 | 96.5 | 96.1 | 95.8 | 96.2 | 2017-10-16 | 2019-01-15
Shenzhen Growatt New Energy Technology Co., Ltd | GROWATT 7000MTLP-US [240V] | Y | Y | Y | N | 7 kW, 240 Vac Grid Support Utility Interactive Inverter | 7.011 | 240 | 96.5 | Intertek | [10/13/2017] | [KA 1.0] | 2019-01-15 | [10/13/2017] | No Information Submitted | No Information Submitted |  | Y | N | 0.051 |  |  | 270 | 385 | 485 | 701.11 | 1402.22 | 2103.33 | 3505.55 | 5258.33 | 7011.1 | 94 | 95.7 | 95.9 | 96 | 95.8 | 95.5 | 95.8 | 95.7 | 96.8 | 97 | 96.9 | 96.7 | 96.4 | 96.7 | 94.6 | 96.4 | 96.8 | 96.9 | 96.7 | 96.3 | 96.6 | 2017-10-16 | 2019-01-15
Shenzhen Growatt New Energy Technology Co., Ltd | GROWATT 7000MTLP-US [277V] | Y | Y | Y | N | 7 kW, 277 Vac Grid Support Utility Interactive Inverter | 7.0161 | 277 | 96.5 | Intertek | [10/13/2017] | [KA 1.0] | 2019-01-15 | [10/13/2017] | No Information Submitted | No Information Submitted |  | Y | N | 0.051 |  |  | 275 | 385 | 480 | 701.61 | 1403.21 | 2104.82 | 3508.04 | 5262.05 | 7016.07 | 92.8 | 95.2 | 95.4 | 95.9 | 96.1 | 95.9 | 95.8 | 93.6 | 96.3 | 96.7 | 96.9 | 96.8 | 96.5 | 96.6 | 95 | 96.6 | 97.1 | 97.3 | 97.2 | 97 | 97.1 | 2017-10-16 | 2019-01-15
Shenzhen Growatt New Energy Technology Co., Ltd | GROWATT 8000MTLP-US [208V] | Y | Y | Y | N | 8 kW, 208 Vac, 110-480 Vdc Grid Support Utility Interactive Inverter with boosting circuit | 7.107 | 208 | 97 | Intertek | [10/13/2017] | [KC 1.0] | 2018-10-15 | [10/13/2017] | No Information Submitted | No Information Submitted |  | N | N | 3.3 |  |  | 330 | 480 | 550 | 0.7107 | 1.4214 | 2.1321 | 3.5535 | 5.3303 | 7.107 | 95.2319 | 96.8981 | 97.1668 | 97.2152 | 96.9406 | 96.7327 | 96.9445 | 95.3248 | 96.8981 | 97.3535 | 97.5256 | 97.3657 | 97.2044 | 97.2847 | 94.5675 | 96.5387 | 97.0783 | 97.371 | 97.2917 | 97.1309 | 97.1281 | 2017-10-16 | 2018-10-15
Shenzhen Growatt New Energy Technology Co., Ltd | GROWATT 7600MTLP-US [240V] | Y | Y | Y | N | 7.6 kW, 240 Vac Grid Support Utility Interactive Inverter | 7.604 | 240 | 96.5 | Intertek | [10/13/2017] | [KC 1.0] | 2019-01-15 | [10/13/2017] | No Information Submitted | No Information Submitted |  | Y | N | 0.051 |  |  | 270 | 380 | 480 | 760.4 | 1520.8 | 2281.19 | 3801.99 | 5702.99 | 7603.98 | 94.3 | 95.8 | 96.2 | 96.1 | 95.8 | 95.3 | 95.8 | 96.1 | 97 | 97.2 | 97.1 | 96.8 | 96.3 | 96.9 | 94.9 | 96.5 | 96.9 | 96.9 | 96.7 | 96.3 | 96.7 | 2017-10-16 | 2019-01-15
Shenzhen Growatt New Energy Technology Co., Ltd | GROWATT 7600MTLP-US [277V] | Y | Y | Y | N | 7.6 kW, 277 Vac Grid Support Utility Interactive Inverter | 7.652 | 277 | 96.5 | Intertek | [10/13/2017] | [KC 1.0] | 2019-01-15 | [10/13/2017] | No Information Submitted | No Information Submitted |  | Y | N | 0.051 |  |  | 270 | 380 | 480 | 765.15 | 1530.3 | 2295.45 | 3825.75 | 5738.63 | 7651.5 | 94.3 | 95.8 | 96.2 | 96.1 | 95.8 | 95.3 | 95.8 | 96.1 | 97 | 97.2 | 97.1 | 96.8 | 96.3 | 96.9 | 94.9 | 96.5 | 96.9 | 96.9 | 96.7 | 96.3 | 96.7 | 2017-10-16 | 2019-01-15
Shenzhen Growatt New Energy Technology Co., Ltd | GROWATT 9000MTLP-US [208V] | Y | Y | Y | N | 9 kW, 208 Vac, 110-480 Vdc Grid Support Utility Interactive Inverter with boosting circuit | 7.864 | 208 | 97 | Intertek | [10/13/2017] | [KC 1.0] | 2018-10-15 | [10/13/2017] | No Information Submitted | No Information Submitted |  | N | N | 3.3 |  |  | 330 | 480 | 550 | 0.7864 | 1.5728 | 2.3592 | 3.932 | 5.898 | 7.864 | 95.4343 | 96.8634 | 97.1228 | 97.0837 | 96.7601 | 96.5393 | 96.8127 | 95.5184 | 96.9899 | 97.3531 | 97.4463 | 97.1787 | 97.0001 | 97.1711 | 94.827 | 96.6169 | 97.0564 | 97.2473 | 97.0819 | 96.8936 | 96.9907 | 2017-10-16 | 2018-10-15
Shenzhen Growatt New Energy Technology Co., Ltd | GROWATT 8000MTLP-US [240V] | Y | Y | Y | N | 8 kW, 240 Vac, 110-480 Vdc Grid Support Utility Interactive Inverter with boosting circuit | 8.061 | 240 | 97.5 | Intertek | [10/13/2017] | [KC 1.0] | 2018-10-15 | [10/13/2017] | No Information Submitted | No Information Submitted |  | N | N | 3.5 |  |  | 330 | 480 | 550 | 0.8061 | 1.6122 | 2.4183 | 4.0305 | 6.0457 | 8.061 | 95.4816 | 96.806 | 97.2982 | 97.458 | 97.318 | 97.0166 | 97.2309 | 95.7939 | 97.0913 | 97.5954 | 97.859 | 97.7928 | 97.5766 | 97.6572 | 95.2637 | 96.7576 | 97.3124 | 97.6341 | 97.6942 | 97.5279 | 97.4834 | 2017-10-16 | 2018-10-15
Shenzhen Growatt New Energy Technology Co., Ltd | GROWATT 8000MTLP-US [277V] | Y | Y | Y | N | 8 kW, 277 Vac, 110-480 Vdc Grid Support Utility Interactive Inverter with boosting circuit | 8.137 | 277 | 97.5 | Intertek | [10/13/2017] | [KC 1.0] | 2018-10-15 | [10/13/2017] | No Information Submitted | No Information Submitted |  | N | N | 3.7 |  |  | 330 | 480 | 550 | 0.8137 | 1.6274 | 2.4411 | 4.0685 | 6.1028 | 8.137 | 95.4421 | 96.6109 | 97.1824 | 97.5198 | 97.4925 | 97.2428 | 97.3225 | 96.2697 | 97.2044 | 97.777 | 98.0996 | 98.0984 | 97.9494 | 97.9348 | 95.8631 | 96.8898 | 97.4879 | 97.8391 | 97.9642 | 97.8946 | 97.7395 | 2017-10-16 | 2018-10-15
Shenzhen Growatt New Energy Technology Co., Ltd | GROWATT 10000MTLP-US [208V] | Y | Y | Y | N | 10 kW, 208 Vac, 110-480 Vdc Grid Support Utility Interactive Inverter with boosting circuit | 8.63 | 208 | 97 | Intertek | [10/13/2017] | [KC 1.0] | 2018-10-15 | [10/13/2017] | No Information Submitted | No Information Submitted |  | N | N | 3.3 |  |  | 330 | 480 | 550 | 0.863 | 1.726 | 2.589 | 4.315 | 6.4725 | 8.63 | 95.5609 | 96.3702 | 96.5193 | 97.0537 | 96.6088 | 96.4293 | 96.6286 | 95.6227 | 96.7681 | 96.7901 | 97.4531 | 97.1269 | 96.9585 | 97.0684 | 95.0326 | 96.7812 | 97.1518 | 97.3399 | 96.9975 | 96.8805 | 96.9926 | 2017-10-16 | 2018-10-15
Shenzhen Growatt New Energy Technology Co., Ltd | GROWATT 9000MTLP-US [240V] | Y | Y | Y | N | 9 kW, 240 Vac, 110-480 Vdc Grid Support Utility Interactive Inverter with boosting circuit | 9.061 | 240 | 97.5 | Intertek | [10/13/2017] | [KC 1.0] | 2018-10-15 | [10/13/2017] | No Information Submitted | No Information Submitted |  | N | N | 3.5 |  |  | 330 | 480 | 550 | 0.9061 | 1.8122 | 2.7183 | 4.5305 | 6.7957 | 9.061 | 95.9306 | 97.0351 | 97.3624 | 97.4055 | 97.1587 | 96.7832 | 97.1609 | 96.1264 | 97.3308 | 97.7098 | 97.8566 | 97.7061 | 97.4356 | 97.6427 | 95.536 | 96.9828 | 97.3349 | 97.5876 | 97.5568 | 97.3138 | 97.415 | 2017-10-16 | 2018-10-15
Shenzhen Growatt New Energy Technology Co., Ltd | GROWATT 9000MTLP-US [277V] | Y | Y | Y | N | 9 kW, 277 Vac, 110-480 Vdc Grid Support Utility Interactive Inverter with boosting circuit | 9.169 | 277 | 97.5 | Intertek | [10/13/2017] | [KC 1.0] | 2018-10-15 | [10/13/2017] | No Information Submitted | No Information Submitted |  | N | N | 3.7 |  |  | 330 | 480 | 550 | 0.9169 | 1.8338 | 2.7507 | 4.5845 | 6.8768 | 9.169 | 95.6877 | 96.866 | 97.3366 | 97.5417 | 97.445 | 97.1574 | 97.3387 | 96.3449 | 97.2806 | 97.7734 | 98.114 | 98.0647 | 97.8914 | 97.9234 | 95.9346 | 97.0873 | 97.6193 | 97.9244 | 98.0003 | 97.8943 | 97.8051 | 2017-10-16 | 2018-10-15
Shenzhen Growatt New Energy Technology Co., Ltd | GROWATT 10000MTLP-US [240V] | Y | Y | Y | N | 10 kW, 240 Vac, 110-480 Vdc Grid Support Utility Interactive Inverter with boosting circuit | 10.058 | 240 | 97 | Intertek | [10/13/2017] | [KC 1.0] | 2018-10-15 | [10/13/2017] | No Information Submitted | No Information Submitted |  | N | N | 3.5 |  |  | 330 | 480 | 550 | 1.0058 | 2.0116 | 3.0174 | 5.029 | 7.5435 | 10.058 | 95.7496 | 96.5751 | 96.6916 | 96.5323 | 96.917 | 96.6087 | 96.7299 | 95.8602 | 96.9019 | 97.0339 | 97.0528 | 97.6148 | 97.3005 | 97.3055 | 95.3753 | 96.9373 | 97.3973 | 97.6401 | 97.5368 | 97.2343 | 97.4102 | 2017-10-16 | 2018-10-15
Shenzhen Growatt New Energy Technology Co., Ltd | GROWATT 10000MTLP-US [277V] | Y | Y | Y | N | 10 kW, 277 Vac, 110-480 Vdc Grid Support Utility Interactive Inverter with boosting circuit | 10.165 | 277 | 97.5 | Intertek | [10/13/2017] | [KC 1.0] | 2018-10-15 | [10/13/2017] | No Information Submitted | No Information Submitted |  | N | N | 3.7 |  |  | 330 | 480 | 550 | 1.0165 | 2.033 | 3.0495 | 5.0825 | 7.6238 | 10.165 | 95.5795 | 96.4291 | 96.9301 | 97.5168 | 97.3177 | 97.0515 | 97.1857 | 96.0695 | 97.219 | 97.3929 | 98.1228 | 97.9602 | 97.7314 | 97.8021 | 95.8737 | 97.1605 | 97.9253 | 97.9533 | 97.9509 | 97.7632 | 97.8163 | 2017-10-16 | 2018-10-15
Shenzhen Growatt New Energy Technology Co., Ltd | GROWATT 33000TL3-US [480V] | Y | Y | Y | N | 33 kW, 480 Vac, three phases, 3/N/PE, Transformerless Grid Support Utility Interactive Inverter | 32.27 | 480 | 98.5 | Intertek | [09/05/2018] | [teba0101] | 2019-01-15 | [09/05/2018] | No Information Submitted | No Information Submitted |  | N | N | 2.092 |  |  | 480 | 700 | 800 | 3.23 | 6.45 | 9.68 | 16.14 | 24.2 | 32.27 | 97.3 | 97.8 | 98.1 | 98.1 | 97.8 | 97.5 | 97.9 | 97.8 | 98.6 | 98.8 | 98.9 | 98.7 | 98.5 | 98.7 | 97.5 | 98 | 98.3 | 98.5 | 98.3 | 98.1 | 98.3 | 2018-11-15 | 2019-01-15
Shenzhen Growatt New Energy Technology Co., Ltd | GROWATT 36000TL3-US [480V] | Y | Y | Y | N | 36 kW, 480 Vac, three phases, 3/N/PE, Transformerless Grid Support Utility Interactive Inverter | 35.71 | 480 | 98.5 | Intertek | [09/05/2018] | [teba0101] | 2019-01-15 | [09/05/2018] | No Information Submitted | No Information Submitted |  | N | N | 2.051 |  |  | 520 | 700 | 800 | 3.57 | 7.14 | 10.71 | 17.86 | 26.78 | 35.71 | 97.5 | 98.1 | 98.2 | 98.3 | 97.9 | 97.6 | 98 | 98 | 98.6 | 98.6 | 98.6 | 98.6 | 98.4 | 98.6 | 97.4 | 98.1 | 98.2 | 98.2 | 98.3 | 98.1 | 98.2 | 2018-11-15 | 2019-01-15
Shenzhen Growatt New Energy Technology Co., Ltd | GROWATT 40000TL3-US [480V] | Y | Y | Y | N | 40 kW, 480Vac, three phases, 3/N/PE, Transformerless Grid Support Utility Interactive Inverter | 39.85 | 480 | 98.5 | Intertek | [09/05/2018] | [teba0101] | 2019-01-15 | [09/05/2018] | No Information Submitted | No Information Submitted |  | N | N | 2.051 |  |  | 570 | 700 | 800 | 3.98 | 7.97 | 11.95 | 19.92 | 29.89 | 39.85 | 97.5 | 98 | 98 | 98.2 | 98 | 97.6 | 98 | 98.2 | 98.6 | 98.6 | 98.4 | 98.7 | 98.5 | 98.6 | 97.5 | 98.1 | 98.1 | 98 | 98.3 | 98.1 | 98.2 | 2018-11-15 | 2019-01-15
Shenzhen Sinexcel Electric Co., Ltd | PWS2-30K-NA [480V] | Y | Y | Y | N | 30 kW, 480 Vac wall-mounted, bi-directional Grid Support Utility Interactive Energy Storage Inverter | 30.02 | 480 | 96.5 | Intertek | [9/18/2017] | [V126] | 2018-10-15 | [9/18/2017] | No Information Submitted | No Information Submitted |  | N | N | 1.857 |  |  | 350 | 600 | 750 | 3.002 | 6.004 | 9.006 | 15.01 | 22.515 | 30.02 | 91.2328 | 94.2776 | 95.1804 | 95.6343 | 95.5611 | 95.1895 | 95.2749 | 94.0804 | 95.9185 | 96.6069 | 97.0086 | 97.0306 | 96.8722 | 96.7936 | 94.9891 | 96.635 | 97.1812 | 97.4446 | 97.4471 | 97.2664 | 97.2667 | 2017-11-01 | 2018-10-15
Shenzhen Sinexcel Electric Co., Ltd | PWS1-50K-NA [480V] | Y | Y | Y | N | 50 kW, 480 Vac Grid Support Utility Interactive Inverter with 1 Inverter modules | 48.58 | 480 | 94 | Intertek | [4/23/2017] | [1320, 130, 1420] | 2018-10-15 | [4/23/2017] | No Information Submitted | No Information Submitted |  | N | N | 860 |  |  | 500 | 650 | 850 | 4.858 | 9.716 | 14.574 | 24.29 | 36.435 | 48.58 | 87.3239 | 92.4174 | 93.9642 | 94.911 | 94.9348 | 94.6249 | 94.3675 | 86.4796 | 91.8343 | 93.5215 | 94.5382 | 94.6245 | 94.3137 | 93.9931 | 85.5066 | 91.2148 | 92.8921 | 94.1271 | 94.1483 | 93.9232 | 93.4895 | 2017-07-01 | 2018-10-15
Shenzhen Sinexcel Electric Co., Ltd | PWS1-100K-NA [480V] | Y | Y | Y | N | 100 kW, 480 Vac Grid Support Utility Interactive Inverter with 2 Inverter modules | 98.013 | 480 | 94 | Intertek | [4/23/2017] | [1320, 130, 1420] | 2018-10-15 | [4/23/2017] | No Information Submitted | No Information Submitted |  | N | N | 997 |  |  | 500 | 650 | 850 | 9.8013 | 19.6026 | 29.4039 | 49.0065 | 73.5097 | 98.013 | 87.3115 | 92.4599 | 94.0486 | 95.0349 | 95.1062 | 94.7968 | 94.5048 | 86.5716 | 91.9322 | 93.5785 | 94.5421 | 94.644 | 94.3807 | 94.0231 | 85.5959 | 91.2784 | 92.9994 | 94.0717 | 94.2626 | 94.044 | 93.5641 | 2017-07-01 | 2018-10-15
Shenzhen Sinexcel Electric Co., Ltd | PWS1-150K-NA [480V] | Y | Y | Y | N | 150 kW, 480 Vac Grid Support Utility Interactive Inverter with 3 Inverter modules | 147.47 | 480 | 94.5 | Intertek | [4/23/2017] | [1320, 130, 1420] | 2018-10-15 | [4/23/2017] | No Information Submitted | No Information Submitted |  | N | N | 1360 |  |  | 500 | 650 | 850 | 14.747 | 29.494 | 44.241 | 73.735 | 110.6025 | 147.47 | 88.5911 | 93.0981 | 94.4501 | 95.1722 | 95.219 | 94.8928 | 94.7294 | 87.8328 | 92.6191 | 94.0834 | 94.9672 | 95.0226 | 94.7007 | 94.4744 | 86.7442 | 91.8963 | 93.4554 | 94.3477 | 94.4727 | 94.2361 | 93.8746 | 2017-07-01 | 2018-10-15
Shenzhen Sinexcel Electric Co., Ltd | PWS1-250K-NA [480V] | Y | Y | Y | N | 250 kW, 480 Vac Grid Support Utility Interactive Inverter with 5 Inverter modules | 244.026 | 480 | 95 | Intertek | [4/23/2017] | [1320, 130, 1420] | 2018-10-15 | [4/23/2017] | No Information Submitted | No Information Submitted |  | N | N | 1860 |  |  | 500 | 650 | 850 | 24.4026 | 48.8052 | 73.2078 | 122.013 | 183.0195 | 244.026 | 91.3922 | 94.968 | 95.7012 | 96.033 | 95.7801 | 95.4154 | 95.5894 | 90.4456 | 94.3962 | 95.2142 | 95.5745 | 95.3838 | 95.0192 | 95.1384 | 89.2163 | 93.5746 | 94.5987 | 95.0795 | 94.9604 | 94.63 | 94.6264 | 2017-07-01 | 2018-10-15
Shenzhen Sinexcel Electric Co., Ltd | PWS1-500KTL-NA [400V] | Y | Y | Y | N | 500 kW, 400 Vac Grid Support Utility-Interactive Energy Storage Inverter | 498.34 | 400 | 96 | Intertek | [02/26/2018] | [1400] | 2018-10-15 | [02/26/2018] | No Information Submitted | No Information Submitted | Efficiency data inclusive of transformer effect based on 500 kVA Low-Voltage Dry-Type Distribution Transformers Table in DOE2016. | N | N | 289.9 |  |  | 640 | 750 | 900 | 49.83 | 99.67 | 149.5 | 249.17 | 373.76 | 498.34 | 93.95 | 96 | 96.6 | 96.83 | 96.64 | 96.31 | 96.52 | 93.16 | 95.61 | 96.3 | 96.61 | 96.47 | 96.13 | 96.28 | 92.19 | 95.03 | 95.86 | 96.27 | 96.14 | 95.84 | 95.9 | 2018-05-01 | 2018-10-15
SMA America | SB3.0-1SP-US-40 [208V] | Y | Y | Y | N | 3.0 kW, 208 Vac transformerless Grid Support Utility Interactive Inverter | 3.03 | 208 | 96 | UL | [2/21/2017] | [02.03.00.R] | 2018-10-15 | [2/21/2017] | No Information Submitted | No Information Submitted |  | Y | N | 5.36 |  |  | 155 | 365 | 480 | 0.3032 | 0.6064 | 0.9096 | 1.516 | 2.274 | 3.032 | 92.0828 | 94.9078 | 95.6295 | 95.9916 | 95.9966 | 95.7315 | 95.7273 | 92.071 | 95.6597 | 96.4583 | 97.0435 | 97.2021 | 97.084 | 96.7913 | 88.5154 | 94.503 | 95.7227 | 96.4246 | 96.7724 | 96.6443 | 96.1233 | 2018-08-01 | 2018-10-15
SMA America | SB3.0-1TP-US-40 [208V] | Y | Y | Y | N | 3.0 kW, 208 Vac transformerless Grid Support Utility Interactive Inverter with revenue grade energy meter | 3.03 | 208 | 96 | UL | [06/28/2018] | [02.03.00.R] | 2018-10-15 | [06/28/2018] | No Information Submitted | No Information Submitted |  | Y | N | 5.36 |  |  | 155 | 365 | 480 | 0.3032 | 0.6064 | 0.9096 | 1.516 | 2.274 | 3.032 | 92.0828 | 94.9078 | 95.6295 | 95.9916 | 95.9966 | 95.7315 | 95.7273 | 92.071 | 95.6597 | 96.4583 | 97.0435 | 97.2021 | 97.084 | 96.7913 | 88.5154 | 94.503 | 95.7227 | 96.4246 | 96.7724 | 96.6443 | 96.1233 | 2018-08-01 | 2018-10-15
SMA America | SB3.0-1SP-US-40 [240V] | Y | Y | Y | N | 3.0 kW, 240 Vac transformerless Grid Support Utility Interactive Inverter | 3.04 | 240 | 96.5 | UL | [2/21/2017] | [02.03.00.R] | 2018-10-15 | [2/21/2017] | No Information Submitted | No Information Submitted |  | Y | N | 5.39 |  |  | 155 | 365 | 480 | 0.30403 | 0.60805 | 0.91208 | 1.5201 | 2.2802 | 3.0403 | 90.9512 | 94.442 | 95.3831 | 95.9418 | 96.0378 | 95.9409 | 95.651 | 92.0355 | 95.7848 | 96.6411 | 97.1637 | 97.5164 | 97.5821 | 97.0347 | 88.5098 | 94.4385 | 95.7364 | 96.6779 | 97.025 | 97.0008 | 96.3263 | 2018-08-01 | 2018-10-15
SMA America | SB3.0-1TP-US-40 [240V] | Y | Y | Y | N | 3.0 kW, 240 Vac transformerless Grid Support Utility Interactive Inverter with revenue grade energy meter | 3.04 | 240 | 96.5 | UL | [06/28/2018] | [02.03.00.R] | 2018-10-15 | [06/28/2018] | No Information Submitted | No Information Submitted |  | Y | N | 5.39 |  |  | 155 | 365 | 480 | 0.30403 | 0.60805 | 0.91208 | 1.5201 | 2.2802 | 3.0403 | 90.9512 | 94.442 | 95.3831 | 95.9418 | 96.0378 | 95.9409 | 95.651 | 92.0355 | 95.7848 | 96.6411 | 97.1637 | 97.5164 | 97.5821 | 97.0347 | 88.5098 | 94.4385 | 95.7364 | 96.6779 | 97.025 | 97.0008 | 96.3263 | 2018-08-01 | 2018-10-15
SMA America | SB3.8-1SP-US-40 [208V] | Y | Y | Y | N | 3.8 kW, 208 Vac transformerless Grid Support Utility Interactive Inverter | 3.6 | 208 | 96.5 | UL | [2/21/2017] | [02.03.00.R] | 2018-10-15 | [2/21/2017] | No Information Submitted | No Information Submitted |  | Y | N | 5.36 |  |  | 195 | 365 | 480 | 0.36045 | 0.72091 | 1.0814 | 1.8023 | 2.7034 | 3.6045 | 92.9308 | 95.4761 | 96.03 | 96.4729 | 96.3788 | 96.1527 | 96.1623 | 92.5315 | 95.951 | 96.6213 | 97.0596 | 97.2247 | 96.9787 | 96.8539 | 89.8079 | 94.9193 | 95.9971 | 96.5769 | 96.77 | 96.8496 | 96.2697 | 2018-08-01 | 2018-10-15
SMA America | SB3.8-1TP-US-40 [208V] | Y | Y | Y | N | 3.8 kW, 208 Vac transformerless Grid Support Utility Interactive Inverter with revenue grade energy meter | 3.6 | 208 | 96.5 | UL | [06/28/2018] | [02.03.00.R] | 2018-10-15 | [06/28/2018] | No Information Submitted | No Information Submitted |  | Y | N | 5.36 |  |  | 195 | 365 | 480 | 0.36045 | 0.72091 | 1.0814 | 1.8023 | 2.7034 | 3.6045 | 92.9308 | 95.4761 | 96.03 | 96.4729 | 96.3788 | 96.1527 | 96.1623 | 92.5315 | 95.951 | 96.6213 | 97.0596 | 97.2247 | 96.9787 | 96.8539 | 89.8079 | 94.9193 | 95.9971 | 96.5769 | 96.77 | 96.8496 | 96.2697 | 2018-08-01 | 2018-10-15
SMA America | SBS3.8-US-10 [240V] | Y | Y | Y | N | 3.8 kW, 240 Vac, 1-phase, Sunny Boy Storage- Permanently-connected, Transformerless Multimode - Grid Support Utility Interactive and Standalone functionality - Inverter | 3.8129 | 240 | 96.5 | UL | [12/14/2017] | [1.00.04.R] | 2018-10-15 | [12/14/2017] | No Information Submitted | No Information Submitted |  | N | N | 6.53 |  |  | 220 | 360 | 550 | 0.38129 | 0.76257 | 1.1439 | 1.9064 | 2.8596 | 3.8129 | 92.6936 | 95.522 | 96.0988 | 96.4348 | 96.4124 | 96.2874 | 96.18 | 93.606 | 96.4562 | 97.1022 | 97.4216 | 97.4656 | 97.3776 | 97.2035 | 88.5644 | 94.7228 | 96.0868 | 96.8482 | 97.0258 | 97.0206 | 96.422 | 2018-07-02 | 2018-10-15
SMA America | SB3.8-1SP-US-40 [240V] | Y | Y | Y | N | 3.8 kW, 240 Vac transformerless Grid Support Utility Interactive Inverter | 3.85 | 240 | 96.5 | UL | [2/21/2017] | [02.03.00.R] | 2018-10-15 | [2/21/2017] | No Information Submitted | No Information Submitted |  | Y | N | 5.39 |  |  | 195 | 365 | 480 | 0.38543 | 0.77085 | 1.1563 | 1.9271 | 2.8907 | 3.8543 | 92.6814 | 95.3701 | 96.0702 | 96.4553 | 96.4439 | 96.2328 | 96.1867 | 93.6802 | 96.4354 | 96.8953 | 97.4346 | 97.5877 | 97.468 | 97.2525 | 90.8056 | 95.3096 | 96.4049 | 96.9099 | 97.1557 | 97.3074 | 96.6753 | 2018-08-01 | 2018-10-15
SMA America | SB3.8-1TP-US-40 [240V] | Y | Y | Y | N | 3.8 kW, 240 Vac transformerless Grid Support Utility Interactive Inverter with revenue grade energy meter | 3.85 | 240 | 96.5 | UL | [06/28/2018] | [V02.03.00.R] | 2018-10-15 | [06/28/2018] | No Information Submitted | No Information Submitted |  | Y | N | 5.39 |  |  | 195 | 365 | 480 | 0.38543 | 0.77085 | 1.1563 | 1.9271 | 2.8907 | 3.8543 | 92.6814 | 95.3701 | 96.0702 | 96.4553 | 96.4439 | 96.2328 | 96.1867 | 93.6802 | 96.4354 | 96.8953 | 97.4346 | 97.5877 | 97.468 | 97.2525 | 90.8056 | 95.3096 | 96.4049 | 96.9099 | 97.1557 | 97.3074 | 96.6753 | 2018-08-01 | 2018-10-15
SMA America | SBS5.0-US-10 [240V] | Y | Y | Y | N | 5.0 kW, 240 Vac, 1-phase, Sunny Boy Storage- Permanently-connected, Transformerless Multimode - Grid Support Utility Interactive and Standalone functionality - Inverter | 5.016 | 240 | 96.5 | UL | [12/14/2017] | [1.00.04.R] | 2018-10-15 | [12/14/2017] | No Information Submitted | No Information Submitted |  | N | N | 6.53 |  |  | 220 | 360 | 550 | 0.5016 | 1.0032 | 1.5048 | 2.508 | 3.762 | 5.016 | 93.7572 | 95.9944 | 96.3534 | 96.4338 | 96.3082 | 96.1104 | 96.2124 | 94.6136 | 96.9314 | 97.3164 | 97.4512 | 97.3954 | 97.2108 | 97.2539 | 92.4176 | 95.7396 | 96.5304 | 96.9972 | 97.034 | 96.5908 | 96.6943 | 2018-07-02 | 2018-10-15
SMA America | SB5.0-1SP-US-40 [240V] | Y | Y | Y | N | 5.0 kW, 240 Vac transformerless Grid Support Utility Interactive Inverter | 5.05 | 240 | 97 | UL | [2/21/2017] | [02.03.00.R] | 2018-10-15 | [2/21/2017] | No Information Submitted | No Information Submitted |  | Y | N | 5.21 |  |  | 220 | 365 | 480 | 0.51 | 1.01 | 1.52 | 2.53 | 3.79 | 5.05 | 93.3 | 96 | 96.5 | 96.7 | 96.6 | 96.4 | 96.4 | 93.4 | 96.9 | 97.2 | 97.5 | 97.4 | 97.2 | 97.2 | 91.2 | 96.2 | 96.8 | 97.2 | 97.4 | 97.3 | 97 | 2018-08-01 | 2018-10-15
SMA America | SB5.0-1TP-US-40 [240V] | Y | Y | Y | N | 5.0 kW, 240 Vac transformerless Grid Support Utility Interactive Inverter with revenue grade energy meter | 5.05 | 240 | 97 | UL | [06/28/2018] | [V02.03.00.R] | 2018-10-15 | [06/28/2018] | No Information Submitted | No Information Submitted |  | Y | N | 5.21 |  |  | 220 | 365 | 480 | 0.51 | 1.01 | 1.52 | 2.53 | 3.79 | 5.05 | 93.3 | 96 | 96.5 | 96.7 | 96.6 | 96.4 | 96.4 | 93.4 | 96.9 | 97.2 | 97.5 | 97.4 | 97.2 | 97.2 | 91.2 | 96.2 | 96.8 | 97.2 | 97.4 | 97.3 | 97 | 2018-08-01 | 2018-10-15
SMA America | SB5.0-1SP-US-40 [208V] | Y | Y | Y | N | 5.0 kW, 208 Vac transformerless Grid Support Utility Interactive Inverter | 5.06 | 208 | 96.5 | UL | [2/21/2017] | [02.03.00.R] | 2018-10-15 | [2/21/2017] | No Information Submitted | No Information Submitted |  | Y | N | 5.06 |  |  | 220 | 365 | 480 | 0.51 | 1.01 | 1.52 | 2.53 | 3.8 | 5.06 | 94.7 | 96.3 | 96.6 | 96.6 | 96.4 | 96 | 96.4 | 94.7 | 96.7 | 97.1 | 97.2 | 97.1 | 96.8 | 97 | 91.1 | 96.1 | 96.7 | 96.9 | 97 | 96.8 | 96.6 | 2018-08-01 | 2018-10-15
SMA America | SB5.0-1TP-US-40 [208V] | Y | Y | Y | N | 5.0 kW, 208 Vac transformerless Grid Support Utility Interactive Inverter with revenue grade energy meter | 5.06 | 208 | 96.5 | UL | [06/28/2018] | [V02.03.00.R] | 2018-10-15 | [06/28/2018] | No Information Submitted | No Information Submitted |  | Y | N | 5.06 |  |  | 220 | 365 | 480 | 0.51 | 1.01 | 1.52 | 2.53 | 3.8 | 5.06 | 94.7 | 96.3 | 96.6 | 96.6 | 96.4 | 96 | 96.4 | 94.7 | 96.7 | 97.1 | 97.2 | 97.1 | 96.8 | 97 | 91.1 | 96.1 | 96.7 | 96.9 | 97 | 96.8 | 96.6 | 2018-08-01 | 2018-10-15
SMA America | SB6.0-1SP-US-40 [208V] | Y | Y | Y | N | 6.0 kW, 208 Vac transformerless Grid Support Utility Interactive Inverter | 5.49 | 208 | 96.5 | UL | [2/21/2017] | [02.03.00.R] | 2018-10-15 | [2/21/2017] | No Information Submitted | No Information Submitted |  | Y | N | 5.06 |  |  | 220 | 365 | 480 | 0.55 | 1.1 | 1.65 | 2.75 | 4.12 | 5.49 | 94.8 | 96.3 | 96.6 | 96.6 | 96.4 | 96 | 96.4 | 94.8 | 96.7 | 97.1 | 97.2 | 97.1 | 96.8 | 97 | 91.7 | 96.2 | 96.7 | 96.8 | 97 | 96.8 | 96.6 | 2018-08-01 | 2018-10-15
SMA America | SB6.0-1TP-US-40 [208V] | Y | Y | Y | N | 6.0 kW, 208 Vac transformerless Grid Support Utility Interactive Inverter with revenue grade energy meter | 5.49 | 208 | 96.5 | UL | [06/28/2018] | [V02.03.00.R] | 2018-10-15 | [06/28/2018] | No Information Submitted | No Information Submitted |  | Y | N | 5.06 |  |  | 220 | 365 | 480 | 0.55 | 1.1 | 1.65 | 2.75 | 4.12 | 5.49 | 94.8 | 96.3 | 96.6 | 96.6 | 96.4 | 96 | 96.4 | 94.8 | 96.7 | 97.1 | 97.2 | 97.1 | 96.8 | 97 | 91.7 | 96.2 | 96.7 | 96.8 | 97 | 96.8 | 96.6 | 2018-08-01 | 2018-10-15
SMA America | SBS6.0-US-10 [240V] | Y | Y | Y | N | 6.0 kW, 240 Vac, 1-phase, Sunny Boy Storage- Permanently-connected, Transformerless Multimode - Grid Support Utility Interactive and Standalone functionality - Inverter | 6.022 | 240 | 96.5 | UL | [12/14/2017] | [1.00.04.R] | 2018-10-15 | [12/14/2017] | No Information Submitted | No Information Submitted |  | N | N | 6.53 |  |  | 220 | 360 | 550 | 0.6022 | 1.2044 | 1.8066 | 3.011 | 4.5165 | 6.022 | 94.4642 | 96.1546 | 96.429 | 96.4004 | 96.1916 | 95.9566 | 96.1812 | 95.8482 | 97.1984 | 97.4014 | 97.4512 | 97.284 | 96.9922 | 97.2569 | 93.2534 | 96.2388 | 96.799 | 97.0266 | 96.9664 | 96.8002 | 96.7657 | 2018-07-02 | 2018-10-15
SMA America | SB6.0-1SP-US-40 [240V] | Y | Y | Y | N | 6.0 kW, 240 Vac transformerless Grid Support Utility Interactive Inverter | 6.05 | 240 | 97 | UL | [2/21/2017] | [02.03.00.R] | 2018-10-15 | [2/21/2017] | No Information Submitted | No Information Submitted |  | Y | N | 5.21 |  |  | 220 | 365 | 480 | 0.61 | 1.21 | 1.82 | 3.03 | 4.54 | 6.05 | 94.7 | 96.3 | 96.6 | 96.6 | 96.5 | 96.1 | 96.4 | 95.4 | 97.1 | 97.4 | 97.6 | 97.3 | 97 | 97.3 | 93.4 | 96.5 | 97 | 97.3 | 97.3 | 97 | 97.1 | 2018-08-01 | 2018-10-15
SMA America | SB6.0-1TP-US-40 [240V] | Y | Y | Y | N | 6.0 kW, 240 Vac transformerless Grid Support Utility Interactive Inverter with revenue grade energy meter | 6.05 | 240 | 97 | UL | [06/28/2018] | [V02.03.00.R] | 2018-10-15 | [06/28/2018] | No Information Submitted | No Information Submitted |  | Y | N | 5.21 |  |  | 220 | 365 | 480 | 0.61 | 1.21 | 1.82 | 3.03 | 4.54 | 6.05 | 94.7 | 96.3 | 96.6 | 96.6 | 96.5 | 96.1 | 96.4 | 95.4 | 97.1 | 97.4 | 97.6 | 97.3 | 97 | 97.3 | 93.4 | 96.5 | 97 | 97.3 | 97.3 | 97 | 97.1 | 2018-08-01 | 2018-10-15
SMA America | SB7.0-1SP-US-40 [208V] | Y | Y | Y | N | 7.0 kW, 208 Vac transformerless Grid Support Utility Interactive Inverter | 6.92 | 208 | 96.5 | UL | [2/21/2017] | [02.03.00.R] | 2018-10-15 | [2/21/2017] | No Information Submitted | No Information Submitted |  | Y | N | 5.37 |  |  | 245 | 365 | 480 | 0.69229 | 1.3846 | 2.0769 | 3.4615 | 5.1922 | 6.9229 | 95.4191 | 96.4997 | 96.8805 | 96.3931 | 96.1295 | 95.5922 | 96.2382 | 95.3532 | 96.6628 | 97.1412 | 97.0424 | 96.6648 | 96.2346 | 96.7272 | 94.1363 | 96.3475 | 96.6764 | 96.6839 | 96.3523 | 96.3048 | 96.3696 | 2018-08-01 | 2018-10-15
SMA America | SB7.0-1TP-US-40 [208V] | Y | Y | Y | N | 7.0 kW, 208 Vac transformerless Grid Support Utility Interactive Inverter with revenue grade energy meter | 6.92 | 208 | 96.5 | UL | [06/28/2018] | [V02.03.00.R] | 2018-10-15 | [06/28/2018] | No Information Submitted | No Information Submitted |  | Y | N | 5.37 |  |  | 245 | 365 | 480 | 0.69229 | 1.3846 | 2.0769 | 3.4615 | 5.1922 | 6.9229 | 95.4191 | 96.4997 | 96.8805 | 96.3931 | 96.1295 | 95.5922 | 96.2382 | 95.3532 | 96.6628 | 97.1412 | 97.0424 | 96.6648 | 96.2346 | 96.7272 | 94.1363 | 96.3475 | 96.6764 | 96.6839 | 96.3523 | 96.3048 | 96.3696 | 2018-08-01 | 2018-10-15
SMA America | SB7.7-1SP-US-40 [208V] | Y | Y | Y | N | 7.7 kW, 208 Vac transformerless Grid Support Utility Interactive Inverter | 6.92 | 208 | 96.5 | UL | [2/21/2017] | [02.03.00.R] | 2018-10-15 | [2/21/2017] | No Information Submitted | No Information Submitted |  | Y | N | 5.37 |  |  | 270 | 365 | 480 | 0.69229 | 1.3846 | 2.0769 | 3.4615 | 5.1922 | 6.9229 | 95.6881 | 96.7105 | 96.729 | 96.5396 | 96.0507 | 95.6947 | 96.2354 | 95.3532 | 96.6628 | 97.1412 | 97.0424 | 96.6648 | 96.2346 | 96.7272 | 94.1363 | 96.3475 | 96.6764 | 96.6839 | 96.3523 | 96.3048 | 96.3696 | 2018-08-01 | 2018-10-15
SMA America | SB7.7-1TP-US-40 [208V] | Y | Y | Y | N | 7.7 kW, 208 Vac transformerless Grid Support Utility Interactive Inverter with revenue grade energy meter | 6.92 | 208 | 96.5 | UL | [06/28/2018] | [V02.03.00.R] | 2018-10-15 | [06/28/2018] | No Information Submitted | No Information Submitted |  | Y | N | 5.37 |  |  | 270 | 365 | 480 | 0.69229 | 1.3846 | 2.0769 | 3.4615 | 5.1922 | 6.9229 | 95.6881 | 96.7105 | 96.729 | 96.5396 | 96.0507 | 95.6947 | 96.2354 | 95.3532 | 96.6628 | 97.1412 | 97.0424 | 96.6648 | 96.2346 | 96.7272 | 94.1363 | 96.3475 | 96.6764 | 96.6839 | 96.3523 | 96.3048 | 96.3696 | 2018-08-01 | 2018-10-15
SMA America | SB7.0-1SP-US-40 [240V] | Y | Y | Y | N | 7.0 kW, 240 Vac transformerless Grid Support Utility Interactive Inverter | 7.1 | 240 | 97 | UL | [2/21/2017] | [02.03.00.R] | 2018-10-15 | [2/21/2017] | No Information Submitted | No Information Submitted |  | Y | N | 5.1 |  |  | 245 | 365 | 480 | 0.70973 | 1.4195 | 2.1292 | 3.5486 | 5.323 | 7.0973 | 95.1025 | 96.5289 | 96.6286 | 96.7453 | 96.5202 | 96.0676 | 96.5016 | 95.7207 | 97.4129 | 97.4943 | 97.3994 | 96.9791 | 96.5173 | 97.0775 | 93.7611 | 96.5495 | 96.9096 | 97.1923 | 96.9996 | 96.6677 | 96.8607 | 2018-08-01 | 2018-10-15
SMA America | SB7.0-1TP-US-40 [240V] | Y | Y | Y | N | 7.0 kW, 240 Vac transformerless Grid Support Utility Interactive Inverter with revenue grade energy meter | 7.1 | 240 | 97 | UL | [06/28/2018] | [V02.03.00.R] | 2018-10-15 | [06/28/2018] | No Information Submitted | No Information Submitted |  | Y | N | 5.1 |  |  | 245 | 365 | 480 | 0.70973 | 1.4195 | 2.1292 | 3.5486 | 5.323 | 7.0973 | 95.1025 | 96.5289 | 96.6286 | 96.7453 | 96.5202 | 96.0676 | 96.5016 | 95.7207 | 97.4129 | 97.4943 | 97.3994 | 96.9791 | 96.5173 | 97.0775 | 93.7611 | 96.5495 | 96.9096 | 97.1923 | 96.9996 | 96.6677 | 96.8607 | 2018-08-01 | 2018-10-15
SMA America | SB7.7-1SP-US-40 [240V] | Y | Y | Y | N | 7.7 kW, 240 Vac transformerless Grid Support Utility Interactive Inverter | 7.76 | 240 | 97 | UL | [2/21/2017] | [02.03.00.R] | 2018-10-15 | [2/21/2017] | No Information Submitted | No Information Submitted |  | Y | N | 5.1 |  |  | 270 | 365 | 480 | 0.7758 | 1.5516 | 2.3274 | 3.879 | 5.8185 | 7.758 | 95.6595 | 96.7574 | 97.0783 | 96.9478 | 96.5357 | 96.0095 | 96.6371 | 96.0321 | 97.523 | 97.4427 | 97.3146 | 96.7877 | 96.3456 | 96.9614 | 94.6825 | 96.8252 | 97.0236 | 97.1923 | 96.8751 | 96.7284 | 96.862 | 2018-08-01 | 2018-10-15
SMA America | SB7.7-1TP-US-40 [240V] | Y | Y | Y | N | 7.7 kW, 240 Vac transformerless Grid Support Utility Interactive Inverter with revenue grade energy meter | 7.76 | 240 | 97 | UL | [06/28/2018] | [V02.03.00.R] | 2018-10-15 | [06/28/2018] | No Information Submitted | No Information Submitted |  | Y | N | 5.1 |  |  | 270 | 365 | 480 | 0.7758 | 1.5516 | 2.3274 | 3.879 | 5.8185 | 7.758 | 95.6595 | 96.7574 | 97.0783 | 96.9478 | 96.5357 | 96.0095 | 96.6371 | 96.0321 | 97.523 | 97.4427 | 97.3146 | 96.7877 | 96.3456 | 96.9614 | 94.6825 | 96.8252 | 97.0236 | 97.1923 | 96.8751 | 96.7284 | 96.862 | 2018-08-01 | 2018-10-15
SMA America | STP12000TL-US-10 [480V] | Y | Y | Y | N | Sunny Tripower TL-US 12 kW, 480Vac, 3-phase, Transformerless Grid Support Utility Interactive Inverter | 12 | 480 | 97.5 | UL | [7/13/2017] | [2.03.04.R] | 2018-10-15 | [7/13/2017] | No Information Submitted | No Information Submitted |  | Y | N | 1.79 |  |  | 300 | 675 | 800 | 1.2 | 2.4 | 3.6 | 6 | 9 | 12 | 92.8947 | 95.8254 | 96.4946 | 96.6907 | 96.6273 | 96.507 | 96.4293 | 94.8857 | 96.883 | 97.4944 | 97.777 | 97.8321 | 97.8114 | 97.6137 | 94.1548 | 97.204 | 97.7008 | 98.014 | 98.1838 | 98.1898 | 97.8803 | 2018-08-01 | 2018-10-15
SMA America | STP15000TL-US-10 [480V] | Y | Y | Y | N | Sunny Tripower TL-US 15 kW, 480Vac, 3-phase, Transformerless Grid Support Utility Interactive Inverter | 15 | 480 | 97.5 | UL | [7/13/2017] | [2.03.04.R] | 2018-10-15 | [7/13/2017] | No Information Submitted | No Information Submitted |  | Y | N | 1.79 |  |  | 300 | 675 | 800 | 1.5 | 3 | 4.5 | 7.5 | 11.25 | 15 | 93.8557 | 96.2201 | 96.7314 | 96.6627 | 96.5254 | 96.3471 | 96.448 | 95.4959 | 97.1929 | 97.7963 | 97.8029 | 97.833 | 97.7774 | 97.694 | 95.5529 | 97.5151 | 97.9236 | 98.173 | 98.2148 | 98.1572 | 98.0267 | 2018-08-01 | 2018-10-15
SMA America | STP20000TL-US-10 [480V] | Y | Y | Y | N | Sunny Tripower TL-US 20 kW, 480Vac, 3-phase, Transformerless Grid Support Utility Interactive Inverter | 20 | 480 | 97.5 | UL | [7/13/2017] | [2.03.04.R] | 2018-10-15 | [7/13/2017] | No Information Submitted | No Information Submitted |  | Y | N | 1.79 |  |  | 380 | 695 | 800 | 2 | 4 | 6 | 10 | 15 | 20 | 95.166 | 96.9605 | 97.2062 | 97.0835 | 96.9341 | 96.7051 | 96.9173 | 97.2288 | 98.2895 | 98.5099 | 98.5485 | 97.8368 | 97.7051 | 98.0588 | 96.4929 | 97.8688 | 98.1306 | 98.2198 | 98.1746 | 98.0422 | 98.0897 | 2018-08-01 | 2018-10-15
SMA America | STP24000TL-US-10 [480V] | Y | Y | Y | N | Sunny Tripower TL-US 24 kW, 480Vac, 3-phase, Transformerless Grid Support Utility Interactive Inverter | 24.06 | 480 | 98 | UL | [7/13/2017] | [2.03.04.R] | 2018-10-15 | [7/13/2017] | No Information Submitted | No Information Submitted |  | Y | N | 1.79 |  |  | 450 | 712 | 800 | 2.406 | 4.812 | 7.218 | 12.03 | 18.045 | 24.06 | 96.0825 | 97.4242 | 97.4447 | 97.3151 | 97.1222 | 96.8659 | 97.1621 | 97.4599 | 98.348 | 98.5031 | 98.5314 | 98.4351 | 98.2665 | 98.4117 | 96.9099 | 98.0049 | 98.1886 | 98.2041 | 98.0766 | 97.8823 | 98.0569 | 2018-08-01 | 2018-10-15
SMA America | STP30000TL-US-10 [480V] | Y | Y | Y | N | Sunny Tripower TL-US 30 kW, 480Vac, 3-phase, Transformerless Grid Support Utility Interactive Inverter | 30.01 | 480 | 98 | UL | [7/6/2017] | [2.03.04.R] | 2018-10-15 | [7/6/2017] | No Information Submitted | No Information Submitted |  | Y | N | 1.22 |  |  | 500 | 720 | 800 | 3.001 | 6.002 | 9.003 | 15.005 | 22.5075 | 30.01 | 96.588 | 97.716 | 97.926 | 97.98 | 97.838 | 97.622 | 97.8115 | 97.588 | 98.448 | 98.69 | 98.602 | 98.538 | 98.328 | 98.5167 | 97.026 | 98.06 | 98.452 | 98.386 | 98.282 | 98.08 | 98.2528 | 2018-08-01 | 2018-10-15
SMA America | STP 33-US-41 [480V] | Y | Y | Y | N | 33.3 kW, 480 Vac, 3-phase, transformerless, Grid Support Utility Interactive Inverter | 33.3 | 480 | 97.5 | UL | [11/08/2018] | [01.09.03.R] | 2018-12-17 | [11/08/2018] | No Information Submitted | No Information Submitted |  | N | N | 5.43 |  |  | 330 | 683 | 800 | 3.33 | 6.66 | 9.99 | 16.65 | 24.975 | 33.3 | 94.259 | 96.337 | 96.705 | 96.644 | 96.46 | 96.003 | 96.411 | 94.707 | 96.755 | 97.303 | 97.647 | 97.694 | 97.719 | 97.472 | 95.731 | 97.626 | 98.044 | 98.229 | 98.119 | 97.988 | 98.0064 | 2018-12-17
SMA America | STP 50-US-41 [480V] | Y | Y | Y | N | 50 kW, 480 Vac, 3-phase, transformerless, Grid Support Utility Interactive Inverter | 50.006 | 480 | 97.5 | UL | [11/08/2018] | [01.09.03.R] | 2018-12-17 | [11/08/2018] | No Information Submitted | No Information Submitted |  | N | N | 5.43 |  |  | 500 | 725 | 800 | 5.0006 | 10.0012 | 15.0018 | 25.003 | 37.5045 | 50.006 | 95.552 | 97.123 | 97.41 | 97.362 | 97.005 | 96.688 | 97.0605 | 96.195 | 97.446 | 97.741 | 97.833 | 97.604 | 97.357 | 97.5919 | 97.062 | 98.074 | 98.229 | 98.119 | 97.965 | 97.765 | 97.9884 | 2018-12-17 | 2019-01-02
SMA America | STP50-US-40 [480V] | Y | Y | Y | N | Sunny Tripower CORE1 50 kW, 480 Vac, 3-phase, transformerless Grid Support Utility Interactive Inverter | 50.072 | 480 | 98 | UL | [8/14/2017] | [V1.01.19.R] | 2018-10-15 | [8/14/2017] | No Information Submitted | No Information Submitted |  | N | N | 5.1 |  |  | 500 | 725 | 800 | 5.0072 | 10.0144 | 15.0216 | 25.036 | 37.554 | 50.072 | 94.9771 | 97.1941 | 97.7158 | 97.8318 | 97.5793 | 97.2902 | 97.5109 | 96.4618 | 97.7508 | 98.1301 | 98.2175 | 98.0757 | 97.8645 | 98.0206 | 97.214 | 97.859 | 98.0248 | 97.7868 | 98.1846 | 97.8628 | 98.0107 | 2017-09-01 | 2018-10-15
SMA America | STP 62-US-41 [480V] | Y | Y | Y | N | 62.5 kW, 480 Vac, 3-phase, transformerless, Grid Support Utility Interactive Inverter | 62.5 | 480 | 97.5 | UL | [11/08/2018] | [01.09.03.R] | 2018-12-17 | [11/08/2018] | No Information Submitted | No Information Submitted |  | N | N | 5.43 |  |  | 500 | 725 | 800 | 6.25 | 12.5 | 18.75 | 31.25 | 46.875 | 62.5 | 96.186 | 97.249 | 97.41 | 97.376 | 97.171 | 96.538 | 97.1756 | 96.699 | 97.65 | 97.804 | 97.788 | 97.42 | 97.048 | 97.5074 | 97.377 | 98.172 | 98.225 | 98.063 | 97.819 | 97.457 | 97.9008 | 2018-12-17
SMA America | SC-1850-US [385V] | Y | Y | N | N | Sunny Central 1850 kW, 385 Vac Grid Support Utility Interactive Inverter | 1661 | 385 | 97 | UL | [10/16/2017] | [04.00.25.R] | 2018-10-15 | No Information Submitted | No Information Submitted | No Information Submitted | Weighted efficiency includes transformer efficiency of Eaton 34.5kV. | Y | N | 294 |  |  | 570 | 665 | 950 | 166.1 | 332.2 | 498.3 | 830.5 | 1245.75 | 1661 | 96.09 | 97.54 | 97.81 | 97.79 | 97.59 | 97.25 | 97.58 | 95.5 | 97.22 | 97.55 | 97.62 | 97.45 | 97.13 | 97.39 | 93.24 | 96.22 | 96.74 | 97.07 | 96.98 | 96.67 | 96.77 | 2018-04-16 | 2018-10-15
SMA America | SC-2200-US [385V] | Y | Y | N | N | Sunny Central 2200 kW, 385 Vac Grid Support Utility Interactive Inverter | 2079 | 385 | 97 | UL | [10/16/2017] | [04.00.25.R] | 2018-10-15 | No Information Submitted | No Information Submitted | No Information Submitted | Weighted efficiency includes transformer efficiency of Eaton 34.5kV. | Y | N | 297 |  |  | 570 | 665 | 950 | 207.9 | 415.8 | 623.7 | 1039.5 | 1559.25 | 2079 | 96.63 | 97.68 | 97.8 | 97.69 | 97.33 | 96.68 | 97.42 | 96.07 | 97.38 | 97.58 | 97.53 | 97.21 | 96.57 | 97.25 | 94.45 | 96.53 | 96.96 | 97.05 | 96.73 | 96.18 | 96.69 | 2018-04-16 | 2018-10-15
SMA America | SC 2500-EV-US [550V] | Y | Y | N | N | Sunny Central 2500 kW, 550 Vac Grid Support Utility Interactive Inverter | 2353.87 | 550 | 97 | UL | [08/30/2017] | [04.00.25.R] | 2018-10-15 | No Information Submitted | No Information Submitted | No Information Submitted | Weighted efficiency includes transformer efficiency of Eaton 34.5 kV. | Y | N | 370 |  |  | 850 | 994 | 1425 | 235.39 | 470.77 | 706.16 | 1176.94 | 1765.4 | 2353.87 | 96.42 | 97.63 | 97.83 | 97.79 | 97.42 | 96.82 | 97.49 | 95.86 | 97.35 | 97.63 | 97.65 | 97.28 | 96.74 | 97.32 | 94.25 | 96.58 | 97.07 | 97.2 | 96.81 | 96.42 | 96.79 | 2018-05-01 | 2018-10-15
SMA America | SC 2750-EV-US [600V] | Y | Y | N | N | Sunny Central 2750 kW, 600Vac, multi-mode, 3-phase Grid Support Utility Interactive Inverter | 2600 | 600 | 97.5 | UL | [08/30/2017] | [04.00.25.R] | 2018-10-15 | No Information Submitted | No Information Submitted | No Information Submitted | Weighted efficiency includes transformer efficiency of Eaton 34.5kV. | Y | N | 379.32 |  |  | 875 | 957 | 1200 | 260 | 520 | 780 | 1300 | 1950 | 2600 | 95.6543 | 97.2785 | 97.676 | 97.8338 | 97.6424 | 97.2188 | 97.5677 | 95.3931 | 97.1422 | 97.5611 | 97.7454 | 97.5481 | 97.0711 | 97.4608 | 94.4709 | 96.7352 | 97.0588 | 97.4894 | 97.3596 | 96.8887 | 97.1805 | 2018-08-15 | 2018-10-15
SolarEdge Technologies Ltd. | SE3000H-US [240V] | Y | Y | Y | N | 3.0 kW, 240 Vac HD-Wave technology Grid Support Utility Interactive Inverter | 2.962 | 240 | 99 | Intertek | [6/26/2017] | [2.0.121] | 2018-10-15 | [6/26/2017] | No Information Submitted | No Information Submitted |  | Y | N | 0 |  |  | 360 | 395 | 480 | 0.3 | 0.6 | 0.9 | 1.6 | 2.1 | 2.8 | 95.67 | 98.01 | 98.63 | 99.01 | 99.19 | 99.19 | 98.89 | 95.39 | 97.88 | 98.54 | 98.96 | 99.16 | 99.16 | 98.83 | 95.93 | 98.04 | 98.57 | 99 | 99.08 | 99.17 | 98.83 | 2017-07-01 | 2018-10-15
SolarEdge Technologies Ltd. | SE3000x [240V] | Y | Y | Y | N | 3 kW, 240 Vac, 1-phase Grid Support Utility Interactive Inverter, where x = (blank), A, or A-US. | 3.01 | 240 | 97.5 | Intertek | [6/7/2017] | [2.52.326] | 2018-10-15 | [6/7/2017] | No Information Submitted | No Information Submitted |  | Y | N | 3.39 |  |  | 100 | 388 | 480 | 0.3 | 0.6 | 0.9 | 1.51 | 2.26 | 3.01 | 95.1 | 97.1 | 97.5 | 97.8 | 97.8 | 97.7 | 97.6 | 94.8 | 96.8 | 97.4 | 97.7 | 97.7 | 97.6 | 97.5 | 93.4 | 96.4 | 97 | 97.4 | 97.5 | 97.5 | 97.2 | 2017-07-01 | 2018-10-15
SolarEdge Technologies Ltd. | SE3000x [208V] | Y | Y | Y | N | 3 kW, 208 Vac, 1-phase Grid Support Utility Interactive Inverter, where x = (blank), A, or A-US. | 3.02 | 208 | 97.5 | Intertek | [6/7/2017] | [2.52.326] | 2018-10-15 | [6/7/2017] | No Information Submitted | No Information Submitted |  | Y | N | 3.71 |  |  | 305 | 350 | 480 | 0.3 | 0.6 | 0.91 | 1.51 | 2.27 | 3.02 | 96 | 97.4 | 97.6 | 97.7 | 97.6 | 97.4 | 97.5 | 95.6 | 97.1 | 97.5 | 97.6 | 97.5 | 97.3 | 97.4 | 93.6 | 96.3 | 96.9 | 97.2 | 97.2 | 97.1 | 97 | 2017-07-01 | 2018-10-15
SolarEdge Technologies Ltd. | SE3300x [240V] | Y | Y | Y | N | 3.3 kW, 240 Vac, 1-phase Grid Support Utility Interactive Inverter, where x = (blank), A, or A-US. | 3.251 | 240 | 97.5 | Intertek | [6/7/2017] | [2.52.326] | 2018-10-15 | [6/7/2017] | No Information Submitted | No Information Submitted |  | Y | N | 5.46 |  |  | 370 | 435 | 500 | 0.33 | 0.65 | 0.98 | 1.63 | 2.44 | 3.25 | 95.3 | 97.1 | 97.5 | 97.6 | 97.6 | 97.5 | 97.5 | 94.9 | 96.8 | 97.3 | 97.5 | 97.5 | 97.3 | 97.3 | 94.2 | 96.5 | 96.9 | 97.3 | 97.4 | 97.2 | 97.1 | 2017-07-01 | 2018-10-15
SolarEdge Technologies Ltd. | SE3800H-US [208V] | Y | Y | Y | N | 3.3 kW, 208 Vac HD-Wave technology Grid Support Utility Interactive Inverter | 3.255 | 208 | 99 | Intertek | [01/17/2018] | [2.0.140] | 2018-10-15 | [01/17/2018] | No Information Submitted | No Information Submitted |  | N | N | 4.12 |  |  | 360 | 395 | 480 | 0.3255 | 0.651 | 0.9765 | 1.6275 | 2.4413 | 3.255 | 89.795 | 99.3907 | 99.3812 | 99.2769 | 99.0026 | 98.7791 | 98.7455 | 92.1061 | 99.3518 | 99.377 | 99.2454 | 98.986 | 98.7542 | 98.8189 | 95.5802 | 99.4287 | 99.3924 | 99.2524 | 98.9976 | 98.7297 | 98.9699 | 2018-06-01 | 2018-10-15
SolarEdge Technologies Ltd. | SE3300x [208V] | Y | Y | Y | N | 3.3 kW, 208 Vac, 1-phase Grid Support Utility Interactive Inverter, where x = (blank), A, or A-US. | 3.288 | 208 | 97 | Intertek | [6/7/2017] | [2.52.326] | 2018-10-15 | [6/7/2017] | No Information Submitted | No Information Submitted |  | Y | N | 5.55 |  |  | 320 | 410 | 500 | 0.33 | 0.66 | 0.99 | 1.64 | 2.47 | 3.29 | 95.5 | 97.2 | 97.3 | 97.4 | 97.2 | 97.4 | 97.2 | 94.8 | 96.7 | 97 | 97.2 | 97 | 96.8 | 96.9 | 93.5 | 96.3 | 96.6 | 96.9 | 96.9 | 96.8 | 96.7 | 2017-07-01 | 2018-10-15
SolarEdge Technologies Ltd. | SE3800H-US [240V] | Y | Y | Y | N | 3.8 kW, 240 Vac, 1-phase, HD-Wave technology Grid Support Utility Interactive Inverter | 3.747 | 240 | 99 | Intertek | [6/26/2017] | [2.0.121] | 2018-10-15 | [6/26/2017] | No Information Submitted | No Information Submitted |  | Y | N | 0 |  |  | 360 | 395 | 480 | 0.3 | 0.8 | 1.2 | 2 | 2.8 | 3.6 | 96.56 | 98.4 | 98.82 | 99.18 | 99.19 | 99.2 | 99 | 96.34 | 98.3 | 98.75 | 99.14 | 99.16 | 99.12 | 98.95 | 96.72 | 98.57 | 98.82 | 99.07 | 99.17 | 99.08 | 98.97 | 2017-07-01 | 2018-10-15
SolarEdge Technologies Ltd. | SE3800x [240V] | Y | Y | Y | N | 3.8 kW, 240 Vac, 1-phase Grid Support Utility Interactive Inverter, where x = (blank), A, or A-US. | 3.79 | 240 | 98 | Intertek | [6/7/2017] | [2.52.326] | 2018-10-15 | [6/7/2017] | No Information Submitted | No Information Submitted |  | Y | N | 2.24 |  |  | 360 | 400 | 480 | 0.38 | 0.76 | 1.14 | 1.9 | 2.84 | 3.79 | 96.1 | 97.6 | 98 | 98.1 | 98.1 | 98.2 | 98 | 95.7 | 97.3 | 97.8 | 98.1 | 98 | 98.2 | 97.9 | 94.6 | 96.8 | 97.5 | 97.9 | 97.9 | 97.8 | 97.6 | 2017-07-01 | 2018-10-15
SolarEdge Technologies Ltd. | SE3800x [208V] | Y | Y | Y | N | 3.8 kW, 208 Vac, 1-phase Grid Support Utility Interactive Inverter, where x = (blank), A, or A-US. | 3.99 | 208 | 97 | Intertek | [6/7/2017] | [2.52.326] | 2018-10-15 | [6/7/2017] | No Information Submitted | No Information Submitted |  | Y | N | 5.1 |  |  | 320 | 410 | 500 | 0.4 | 0.8 | 1.2 | 2 | 2.99 | 3.99 | 95.5 | 97.2 | 97.3 | 97.3 | 97.4 | 97.1 | 97.3 | 94.8 | 96.7 | 97.1 | 97.2 | 96.8 | 97 | 96.9 | 93.5 | 96.3 | 96.8 | 96.9 | 96.8 | 96.4 | 96.6 | 2017-07-01 | 2018-10-15
SolarEdge Technologies Ltd. | SE5000H-US [208V] | Y | Y | Y | N | 5 kW, 208 Vac, 1-phase, HD-Wave technology Grid Support Utility Interactive Inverter | 4.979 | 208 | 98.5 | Intertek | [6/26/2017] | [2.0.121] | 2018-10-15 | [6/26/2017] | No Information Submitted | No Information Submitted |  | Y | N | 4.51 |  |  | 360 | 395 | 480 | 0.4 | 1 | 1.6 | 2.7 | 3.6 | 4.9 | 96.58 | 98.34 | 98.72 | 98.82 | 98.82 | 98.91 | 98.7 | 96.34 | 98.22 | 98.64 | 98.76 | 98.77 | 98.64 | 98.62 | 95.89 | 97.99 | 98.46 | 98.68 | 98.7 | 98.57 | 98.51 | 2017-07-01 | 2018-10-15
SolarEdge Technologies Ltd. | SE5000x [208V] | Y | Y | Y | N | 5 kW, 208 Vac, 1-phase Grid Support Utility Interactive Inverter, where x = (blank), A, or A-US. | 4.98 | 208 | 97 | Intertek | [6/7/2017] | [2.52.326] | 2018-10-15 | [6/7/2017] | No Information Submitted | No Information Submitted |  | Y | N | 5.46 |  |  | 320 | 410 | 500 | 0.5 | 1 | 1.49 | 2.49 | 3.73 | 4.98 | 96.6 | 97.3 | 97.4 | 97.2 | 97.1 | 96.6 | 97.1 | 95.9 | 97 | 97.2 | 97 | 97 | 96.6 | 97 | 96.2 | 96.6 | 96.9 | 96.9 | 96.4 | 96.5 | 96.5 | 2017-07-01 | 2018-10-15
SolarEdge Technologies Ltd. | SE5000x [240V] | Y | Y | Y | N | 5 kW, 240 Vac, 1-phase Grid Support Utility Interactive Inverter, where x = (blank), A, or A-US. | 4.99 | 240 | 98 | Intertek | [6/7/2017] | [2.52.326] | 2018-10-15 | [6/7/2017] | No Information Submitted | No Information Submitted |  | Y | N | 2.24 |  |  | 370 | 400 | 480 | 0.5 | 1 | 1.5 | 2.5 | 3.74 | 4.99 | 96.7 | 97.9 | 98.1 | 98.1 | 98.3 | 98.1 | 98.1 | 96.4 | 97.7 | 98 | 98 | 98.2 | 98 | 98 | 95.7 | 97.4 | 97.7 | 97.8 | 97.8 | 97.9 | 97.7 | 2017-07-01 | 2018-10-15
SolarEdge Technologies Ltd. | SE5000H-US [240V] | Y | Y | Y | N | 5 kW, 240 Vac, 1-phase, HD-Wave technology Grid Support Utility Interactive Inverter | 5.052 | 240 | 99 | Intertek | [6/26/2017] | [2.0.121] | 2018-10-15 | [6/26/2017] | No Information Submitted | No Information Submitted |  | Y | N | 4.52 |  |  | 360 | 395 | 480 | 0.4 | 1 | 1.6 | 2.7 | 3.6 | 4.9 | 96.65 | 98.42 | 98.79 | 99 | 98.97 | 99.11 | 98.84 | 96.38 | 98.28 | 98.7 | 98.94 | 98.92 | 98.86 | 98.76 | 96.03 | 98.07 | 98.57 | 98.87 | 98.87 | 98.81 | 98.68 | 2017-07-01 | 2018-10-15
SolarEdge Technologies Ltd. | SE6000H-US [208V] | Y | Y | Y | N | 5 kW, 208 Vac HD-Wave technology Grid Support Utility Interactive Inverter | 5.054 | 208 | 99 | Intertek | [01/17/2018] | [2.0.140] | 2018-10-15 | [01/17/2018] | No Information Submitted | No Information Submitted |  | N | N | 4.52 |  |  | 360 | 395 | 480 | 0.5054 | 1.0108 | 1.5162 | 2.527 | 3.7905 | 5.054 | 96.6546 | 98.421 | 98.7873 | 99.0003 | 98.9676 | 99.1108 | 98.8401 | 96.3757 | 98.2834 | 98.7004 | 98.9384 | 98.9206 | 98.8604 | 98.7612 | 96.0285 | 98.0689 | 98.5658 | 98.8689 | 98.8702 | 98.8054 | 98.6764 | 2018-06-01 | 2018-10-15
SolarEdge Technologies Ltd. | SE6000x [208V] | Y | Y | Y | N | 6 kW, 208 Vac, 1-phase Grid Support Utility Interactive Inverter, where x = (blank), A, or A-US. | 5.33 | 208 | 97 | Intertek | [6/7/2017] | [2.52.326] | 2018-10-15 | [6/7/2017] | No Information Submitted | No Information Submitted |  | Y | N | 5.22 |  |  | 320 | 410 | 500 | 0.53 | 1.07 | 1.6 | 2.66 | 3.99 | 5.33 | 96.6 | 97.3 | 97.4 | 97.2 | 97.1 | 96.4 | 97.1 | 95.9 | 97 | 97.2 | 97 | 97 | 96.4 | 97 | 96.2 | 96.6 | 96.9 | 96.9 | 96.4 | 96.3 | 96.5 | 2017-07-01 | 2018-10-15
SolarEdge Technologies Ltd. | SE6000x [240V] | Y | Y | Y | N | 6 kW, 240 Vac, 1-phase Grid Support Utility Interactive Inverter, where x = (blank), A, or A-US. | 5.99 | 240 | 97.5 | Intertek | [6/7/2017] | [2.52.326] | 2018-10-15 | [6/7/2017] | No Information Submitted | No Information Submitted |  | Y | N | 3.52 |  |  | 370 | 435 | 500 | 0.6 | 1.2 | 1.8 | 3 | 4.5 | 5.99 | 96.5 | 97.6 | 97.7 | 97.5 | 97.3 | 97 | 97.4 | 96 | 97.4 | 97.5 | 97.3 | 97.3 | 97 | 97.3 | 95.7 | 97.1 | 97.3 | 97.2 | 97.3 | 96.9 | 97.2 | 2017-07-01 | 2018-10-15
SolarEdge Technologies Ltd. | SE6000H-US [240V] | Y | Y | Y | N | 6 kW, 240 Vac, 1-phase, HD-Wave technology Grid Support Utility Interactive Inverter | 6.046 | 240 | 99 | Intertek | [6/26/2017] | [2.0.121] | 2018-10-15 | [6/26/2017] | No Information Submitted | No Information Submitted |  | Y | N | 4.52 |  |  | 360 | 395 | 480 | 0.5 | 1.3 | 1.9 | 3 | 4.3 | 5.8 | 97.17 | 98.61 | 98.9 | 98.95 | 98.95 | 98.98 | 98.96 | 96.95 | 98.51 | 98.82 | 98.89 | 98.9 | 98.95 | 98.79 | 96.65 | 98.32 | 98.7 | 98.83 | 98.85 | 98.71 | 98.7 | 2017-07-01 | 2018-10-15
SolarEdge Technologies Ltd. | SE7600A-US [208V] | Y | Y | Y | N | 7.6 kW, 208 Vac, 1-phase Grid Support Utility Interactive Inverter | 7.56 | 208 | 97.5 | Intertek | [6/7/2017] | [2.52.326] | 2018-10-15 | [6/7/2017] | No Information Submitted | No Information Submitted |  | Y | N | 5.75 |  |  | 325 | 375 | 480 | 0.756 | 1.512 | 2.268 | 3.78 | 5.67 | 7.56 | 96.3 | 97.4 | 97.6 | 97.6 | 97.5 | 97.3 | 97.5 | 96 | 97.2 | 97.5 | 97.5 | 97.4 | 97.2 | 97.3 | 95.2 | 96.8 | 97.1 | 97.2 | 97.1 | 96.8 | 97 | 2017-07-01 | 2018-10-15
SolarEdge Technologies Ltd. | SE7600H-US [240V] | Y | Y | Y | N | 7.6 kW, 240 Vac, 1-phase Grid Support Utility Interactive Inverter | 7.616 | 240 | 99 | Intertek | [6/26/2017] | [2.0.121] | 2018-10-15 | [6/26/2017] | No Information Submitted | No Information Submitted |  | Y | N | 4.52 |  |  | 360 | 395 | 480 | 0.7 | 1.6 | 2.4 | 3.6 | 5.5 | 7.3 | 97.72 | 98.8 | 98.97 | 98.97 | 99.04 | 98.73 | 98.94 | 97.52 | 98.7 | 98.91 | 98.93 | 99.02 | 98.69 | 98.89 | 97.24 | 98.57 | 98.83 | 98.87 | 98.75 | 98.71 | 98.71 | 2017-07-01 | 2018-10-15
SolarEdge Technologies Ltd. | SE7600A-US [240V] | Y | Y | Y | N | 7.6 kW, 240 Vac, 1-phase Grid Support Utility Interactive Inverter | 7.625 | 240 | 97.5 | Intertek | [6/7/2017] | [2.52.326] | 2018-10-15 | [6/7/2017] | No Information Submitted | No Information Submitted |  | Y | N | 2.16 |  |  | 360 | 400 | 480 | 0.7625 | 1.525 | 2.288 | 3.813 | 5.719 | 7.625 | 97 | 97.9 | 98 | 97.9 | 97.7 | 97.3 | 97.7 | 96.6 | 97.8 | 97.9 | 97.9 | 97.6 | 97.3 | 97.7 | 95.7 | 97.4 | 97.6 | 97.6 | 97.5 | 97.1 | 97.5 | 2017-07-01 | 2018-10-15
SolarEdge Technologies Ltd. | SE9KUS [208V] | Y | Y | Y | N | 9 kW, 208 Vac, 3-phase Grid Support Utility Interactive Inverter | 8.963 | 208 | 96.5 | Intertek | [6/8/2017] | [2.19.759] | 2018-10-15 | [6/8/2017] | No Information Submitted | No Information Submitted |  | Y | N | 3.08 |  |  | 384 | 424 | 504 | 0.9 | 1.79 | 2.69 | 4.48 | 6.72 | 8.96 | 95.2 | 96.5 | 96.8 | 96.6 | 96.3 | 96.1 | 96.4 | 94.9 | 96.3 | 96.7 | 96.5 | 96.3 | 96 | 96.3 | 94.3 | 96 | 96.4 | 96.4 | 96.1 | 95.8 | 96.1 | 2017-07-01 | 2018-10-15
SolarEdge Technologies Ltd. | SE10KUS [480V] | Y | Y | Y | N | 10 kW, 480 Vac, 3-phase Grid Support Utility Interactive Inverter | 9.85 | 480 | 98 | Intertek | [6/8/2017] | [2.19.759] | 2018-10-15 | [6/8/2017] | No Information Submitted | No Information Submitted |  | Y | N | 3.13 |  |  | 100 | 882 | 962 | 0.98 | 1.97 | 2.95 | 4.92 | 7.38 | 9.85 | 95.5 | 97.4 | 97.8 | 98.1 | 98.1 | 98 | 97.9 | 95.1 | 97.3 | 97.7 | 98 | 98 | 97.9 | 97.8 | 94.2 | 97 | 97.5 | 97.9 | 98 | 97.9 | 97.7 | 2017-07-01 | 2018-10-15
SolarEdge Technologies Ltd. | SE10000A-US [208V] | Y | Y | Y | N | 10 kW, 208 Vac, 1-phase Grid Support Utility Interactive Inverter | 9.93 | 208 | 97 | Intertek | [6/7/2017] | [2.52.326] | 2018-10-15 | [6/7/2017] | No Information Submitted | No Information Submitted |  | Y | N | 5.75 |  |  | 325 | 375 | 480 | 0.993 | 1.986 | 2.979 | 4.965 | 7.448 | 9.93 | 96.8 | 97.6 | 97.7 | 97.5 | 97.4 | 97.1 | 97.4 | 96.5 | 97.4 | 97.5 | 97.4 | 97.2 | 96.9 | 97.3 | 96.2 | 97 | 97.2 | 97.1 | 96.9 | 96.7 | 96.9 | 2017-07-01 | 2018-10-15
SolarEdge Technologies Ltd. | SE10000A-US [240V] | Y | Y | Y | N | 10 kW, 240 Vac, 1-phase Grid Support Utility Interactive Inverter | 9.94 | 240 | 97.5 | Intertek | [6/7/2017] | [2.52.326] | 2018-10-15 | [6/7/2017] | No Information Submitted | No Information Submitted |  | Y | N | 5.95 |  |  | 360 | 400 | 480 | 0.99 | 1.99 | 2.98 | 4.97 | 7.46 | 9.94 | 96.8 | 97.6 | 97.8 | 97.8 | 97.7 | 97.5 | 97.7 | 96.6 | 97.5 | 97.7 | 97.6 | 97.6 | 97.4 | 97.6 | 96.4 | 97.3 | 97.5 | 97.4 | 97.4 | 97.2 | 97.3 | 2017-07-01 | 2018-10-15
SolarEdge Technologies Ltd. | SE10000H-US [240V] | Y | Y | Y | N | 10 kW, 240 Vac, 1-phase, HD-Wave technology Grid Support Utility Interactive Inverter | 9.994 | 240 | 99 | Intertek | [01/17/2018] | [2.0.350] | 2018-10-15 | [01/17/2018] | No Information Submitted | No Information Submitted |  | N | N | 6 |  |  | 360 | 395 | 480 | 0.999 | 1.999 | 2.998 | 4.997 | 7.496 | 9.994 | 97.86 | 98.83 | 98.94 | 99.23 | 98.95 | 98.63 | 98.94 | 97.69 | 98.74 | 98.88 | 99.18 | 98.91 | 98.55 | 98.89 | 97.44 | 98.54 | 98.68 | 98.7 | 98.62 | 98.1 | 98.57 | 2018-04-02 | 2018-10-15
SolarEdge Technologies Ltd. | SE10000H-US [208V] | Y | Y | Y | N | 10 kW, 208 Vac, 1-phase, HD-Wave technology Grid Support Utility Interactive Inverter | 10.001 | 208 | 98.5 | Intertek | [01/17/2018] | [2.0.350] | 2018-10-15 | [01/17/2018] | No Information Submitted | No Information Submitted |  | N | N | 5.71 |  |  | 360 | 395 | 480 | 1 | 2 | 3 | 5.001 | 7.501 | 10.001 | 97.77 | 98.73 | 98.83 | 99.07 | 98.67 | 98.17 | 98.71 | 97.65 | 98.66 | 98.77 | 98.97 | 98.58 | 98.09 | 98.62 | 97.44 | 98.54 | 98.7 | 98.7 | 98.62 | 98.1 | 98.57 | 2018-04-02 | 2018-10-15
SolarEdge Technologies Ltd. | SE11400A-US [240V] | Y | Y | Y | N | 11.4 kW, 240 Vac, 1-phase Grid Support Utility Interactive Inverter | 11.39 | 240 | 97.5 | Intertek | [6/7/2017] | [2.52.326] | 2018-10-15 | [6/7/2017] | No Information Submitted | No Information Submitted |  | Y | N | 5.95 |  |  | 360 | 400 | 480 | 1.139 | 2.278 | 3.417 | 5.695 | 8.543 | 11.39 | 96.9 | 97.7 | 97.8 | 97.8 | 97.6 | 97.4 | 97.7 | 96.8 | 97.6 | 97.7 | 97.6 | 97.5 | 97.3 | 97.5 | 96.5 | 97.4 | 97.5 | 97.5 | 97.3 | 97.1 | 97.3 | 2017-07-01 | 2018-10-15
SolarEdge Technologies Ltd. | SE11400H-US [240V] | Y | Y | Y | N | 11.4 kW, 240 Vac, HD-Wave technology Grid Support Utility Interactive Inverter | 11.393 | 240 | 99 | Intertek | [01/17/2018] | [2.0.350] | 2018-10-15 | [01/17/2018] | No Information Submitted | No Information Submitted |  | N | N | 6 |  |  | 360 | 395 | 480 | 1.139 | 2.279 | 3.418 | 5.697 | 8.545 | 11.393 | 97.88 | 98.84 | 98.95 | 99.16 | 98.82 | 98.41 | 98.85 | 97.91 | 98.83 | 98.93 | 99.17 | 98.83 | 98.4 | 98.85 | 97.42 | 98.63 | 98.79 | 98.82 | 98.8 | 98.39 | 98.72 | 2018-04-02 | 2018-10-15
SolarEdge Technologies Ltd. | SE14.4KUS [208V] | Y | Y | Y | N | 14.4 kW, 208 Vac, 3-phase Grid Support Utility Interactive Inverter | 14.51 | 208 | 97 | Intertek | [6/8/2017] | [2.19.759] | 2018-10-15 | [6/8/2017] | No Information Submitted | No Information Submitted |  | Y | N | 4.16 |  |  | 400 | 460 | 600 | 1.45 | 2.9 | 4.35 | 7.26 | 10.88 | 14.51 | 95.9 | 97.3 | 97.5 | 97.5 | 97 | 96.6 | 97.1 | 95.2 | 97.1 | 97.2 | 97.3 | 97.2 | 96.8 | 97.1 | 94.7 | 96.3 | 96.7 | 96.9 | 96.4 | 96.2 | 96.4 | 2017-07-01 | 2018-10-15
SolarEdge Technologies Ltd. | SE43.2KUS [208V] | Y | Y | Y | N | 43.2 kW, 208 Vac, 3-phase Grid Support Utility Interactive Inverter. (Made up of three SE14.4KUS installed together rated max output power = 43.2kW) | 14.51 | 208 | 97 | Intertek | [11/02/2017] | [2.19.759] | 2018-10-15 | [11/02/2017] | No Information Submitted | No Information Submitted | Performance data is the same as SE14.4KUS. | Y | N | 4.16 |  |  | 400 | 460 | 600 | 1.451 | 2.902 | 4.353 | 7.255 | 10.8825 | 14.51 | 95.8927 | 97.2782 | 97.4837 | 97.462 | 97.0093 | 96.6434 | 97.1118 | 95.2252 | 97.0865 | 97.1922 | 97.3046 | 97.1963 | 96.8019 | 97.1145 | 94.6669 | 96.2868 | 96.6724 | 96.8566 | 96.3889 | 96.1759 | 96.4365 | 2018-02-01 | 2018-10-15
SolarEdge Technologies Ltd. | SE20KUS [480V] | Y | Y | Y | N | 20 kW, 480 Vac, 3-phase Grid Support Utility Interactive Inverter | 20.05 | 480 | 98 | Intertek | [6/8/2017] | [2.19.759] | 2018-10-15 | [6/8/2017] | No Information Submitted | No Information Submitted |  | Y | N | 3.48 |  |  | 842 | 882 | 962 | 2.01 | 4.01 | 6.02 | 10.03 | 15.04 | 20.05 | 96.6 | 97.6 | 97.9 | 98 | 98 | 97.9 | 97.9 | 96.6 | 97.5 | 97.9 | 98 | 98 | 97.9 | 97.9 | 96 | 97.3 | 97.7 | 97.9 | 97.8 | 97.8 | 97.7 | 2017-07-01 | 2018-10-15
SolarEdge Technologies Ltd. | SE30KUS [480V] | Y | Y | Y | N | 30 kW, 480 Vac, 3-phase Grid Support Utility Interactive Inverter | 30.159 | 480 | 98.5 | Intertek | [9/20/2017] | [2.19.759] | 2018-10-15 | [9/20/2017] | No Information Submitted | No Information Submitted |  | N | N | 7.06 |  |  | 790 | 850 | 950 | 3 | 6 | 9 | 15 | 22.5 | 30 | 97.4085 | 98.3647 | 98.5506 | 98.5075 | 98.4804 | 98.3856 | 98.4411 | 97.0794 | 98.2049 | 98.429 | 98.4194 | 98.4029 | 98.314 | 98.3422 | 96.4164 | 97.9007 | 98.2089 | 98.2953 | 98.2622 | 98.2 | 98.1677 | 2018-01-02 | 2018-10-15
SolarEdge Technologies Ltd. | SE100KUS [480V] | Y | Y | Y | N | 100 kW, 480 Vac, 3-phase Grid Support Utility Interactive Inverter. (Made up of three SE33.3KUS installed together rated max output power = 100kW). | 33.3 | 480 | 98.5 | Intertek | [11/02/2017] | [2.19.759] | 2018-10-15 | [11/02/2017] | No Information Submitted | No Information Submitted | Performance data is the same as SE33.3KUS. | Y | N | 5.05 |  |  | 790 | 850 | 950 | 3.34 | 6.68 | 10.02 | 16.7 | 25.05 | 33.4 | 97.1892 | 98.2429 | 98.8889 | 98.5098 | 98.6777 | 98.4615 | 98.5757 | 96.664 | 98.0844 | 98.1132 | 98.5059 | 98.3704 | 98.1595 | 98.2749 | 96.3383 | 97.844 | 97.8428 | 98.4706 | 98.3128 | 98.1595 | 98.1794 | 2018-02-01 | 2018-10-15
SolarEdge Technologies Ltd. | SE33.3KUS [480V] | Y | Y | Y | N | 33.3 kW, 480 Vac, 3-phase Grid Support Utility Interactive Inverter | 33.3 | 480 | 98.5 | Intertek | [6/8/2017] | [2.19.759] | 2018-10-15 | [6/8/2017] | No Information Submitted | No Information Submitted |  | Y | N | 5.05 |  |  | 790 | 850 | 950 | 3.34 | 6.68 | 10.02 | 16.7 | 25.05 | 33.4 | 97.2 | 98.2 | 98.9 | 98.5 | 98.7 | 98.5 | 98.6 | 96.7 | 98.1 | 98.1 | 98.5 | 98.4 | 98.2 | 98.3 | 96.3 | 97.8 | 97.8 | 98.5 | 98.3 | 98.2 | 98.2 | 2017-07-01 | 2018-10-15
SolarEdge Technologies Ltd. | SE66.6KUS [480V] | Y | Y | Y | N | 66.6 kW, 480 Vac, 3-phase Grid Support Utility Interactive Inverter. (Made up of two SE33.3KUS installed together rated max output power = 66.6kW). | 33.3 | 480 | 98.5 | Intertek | [11/02/2017] | [2.19.759] | 2018-10-15 | [11/02/2017] | No Information Submitted | No Information Submitted | Performance data is the same as SE33.3KUS. | Y | N | 5.05 |  |  | 790 | 850 | 950 | 3.34 | 6.68 | 10.02 | 16.7 | 25.05 | 33.4 | 97.1892 | 98.2429 | 98.8889 | 98.5098 | 98.6777 | 98.4615 | 98.5757 | 96.664 | 98.0844 | 98.1132 | 98.5059 | 98.3704 | 98.1595 | 98.2749 | 96.3383 | 97.844 | 97.8428 | 98.4706 | 98.3128 | 98.1595 | 98.1794 | 2018-02-01 | 2018-10-15
Solaria Corporation | Solaria PowerXT-345R-AC [240V] | Y | Y | Y | N | 345 W Monocrystalline ACPV Module. DC Module: Solaria PowerXT-345R-PD. Microinverter IQ7PLUS-72-ACM-US [240V] [SI1]. | 0.29 | 240 | 97 | TUV Rheinland of North America | [05/03/2018] | [V02.10.00];[V02.12.00] | 2018-10-15 | [05/03/2018] | No Information Submitted | No Information Submitted | This component is specific to ACPV modules and is not available as an individual unit. | N | Y | 0.025 |  |  | 27 | 36 | 45 | 0.03 | 0.06 | 0.09 | 0.15 | 0.22 | 0.29 | 95 | 96.2 | 97.1 | 97.4 | 97.2 | 96.6 | 97.1 | 94.2 | 95.6 | 96.8 | 97.5 | 97.4 | 97.2 | 97.1 | 93.3 | 94.8 | 96.4 | 97.3 | 97.3 | 97.1 | 96.9 | 2018-06-01 | 2018-10-15
Solaria Corporation | Solaria PowerXT-350R-AC [240V] | Y | Y | Y | N | 350 W Monocrystalline ACPV Module. DC Module: Solaria PowerXT-350R-PD. Microinverter IQ7PLUS-72-ACM-US [240V] [SI1]. | 0.29 | 240 | 97 | TUV Rheinland of North America | [05/03/2018] | [V02.10.00];[V02.12.00] | 2018-10-15 | [05/03/2018] | No Information Submitted | No Information Submitted | This component is specific to ACPV modules and is not available as an individual unit. | N | Y | 0.025 |  |  | 27 | 36 | 45 | 0.03 | 0.06 | 0.09 | 0.15 | 0.22 | 0.29 | 95 | 96.2 | 97.1 | 97.4 | 97.2 | 96.6 | 97.1 | 94.2 | 95.6 | 96.8 | 97.5 | 97.4 | 97.2 | 97.1 | 93.3 | 94.8 | 96.4 | 97.3 | 97.3 | 97.1 | 96.9 | 2018-06-01 | 2018-10-15
Solaria Corporation | Solaria PowerXT-355R-AC [240V] | Y | Y | Y | N | 355 W Monocrystalline ACPV Module. DC Module: Solaria PowerXT-355R-PD. Microinverter IQ7PLUS-72-ACM-US [240V] [SI1]. | 0.29 | 240 | 97 | TUV Rheinland of North America | [05/03/2018] | [V02.10.00];[V02.12.00] | 2018-10-15 | [05/03/2018] | No Information Submitted | No Information Submitted | This component is specific to ACPV modules and is not available as an individual unit. | N | Y | 0.025 |  |  | 27 | 36 | 45 | 0.03 | 0.06 | 0.09 | 0.15 | 0.22 | 0.29 | 95 | 96.2 | 97.1 | 97.4 | 97.2 | 96.6 | 97.1 | 94.2 | 95.6 | 96.8 | 97.5 | 97.4 | 97.2 | 97.1 | 93.3 | 94.8 | 96.4 | 97.3 | 97.3 | 97.1 | 96.9 | 2018-06-01 | 2018-10-15
Solaria Corporation | Solaria PowerXT-360R-AC [240V] | Y | Y | Y | N | 360 W Monocrystalline ACPV Module. DC Module: Solaria PowerXT-360R-PD. Microinverter IQ7PLUS-72-ACM-US [240V] [SI1]. | 0.29 | 240 | 97 | TUV Rheinland of North America | [05/03/2018] | [V02.10.00];[V02.12.00] | 2018-10-15 | [05/03/2018] | No Information Submitted | No Information Submitted | This component is specific to ACPV modules and is not available as an individual unit. | N | Y | 0.025 |  |  | 27 | 36 | 45 | 0.03 | 0.06 | 0.09 | 0.15 | 0.22 | 0.29 | 95 | 96.2 | 97.1 | 97.4 | 97.2 | 96.6 | 97.1 | 94.2 | 95.6 | 96.8 | 97.5 | 97.4 | 97.2 | 97.1 | 93.3 | 94.8 | 96.4 | 97.3 | 97.3 | 97.1 | 96.9 | 2018-06-01 | 2018-10-15
Sparq Systems | Q1200-4101 [240V] | Y | Y | Y | N | 1200 W, 240 Vac, 60Hz Grid Support Utility Interactive Inverter | 1.165 | 240 | 96.5 | Intertek | [06/29/2018] | [1.20.62] | 2018-10-15 | [06/29/2018] | No Information Submitted | No Information Submitted |  | N | Y | 0.04 |  |  | 28 | 29 | 31 | 0.12 | 0.24 | 0.36 | 0.6 | 0.9 | 1.2 | 91.2693 | 95.4412 | 96.5736 | 97.1364 | 97.0548 | 96.7999 | 96.6893 | 90.983 | 95.514 | 96.5823 | 97.0419 | 96.9805 | 96.7573 | 96.6212 | 89.75 | 95.2351 | 96.4213 | 97.0117 | 96.9939 | 96.8163 | 96.5424 | 2018-08-01 | 2018-10-15
Sungrow Power Supply Co., Ltd. | SG 60KU-M [480V] | Y | Y | N | N | SG 60KU-M is 60kW, 480Vac transformerless Grid Support Utility Interactive Inverter. | 60 | 480 | 98.5 | CSA Group | [9/7/2017] | [DSP_SG60KU-M_V14_A] | 2018-10-15 | No Information Submitted | No Information Submitted | No Information Submitted |  | Y | N | 0.88 |  |  | 550 | 700 | 850 | 6 | 12 | 18 | 30 | 45 | 60 | 97.8 | 98.2 | 98.2 | 98.4 | 98.4 | 98 | 98.3 | 97.8 | 98.6 | 98.8 | 98.9 | 98.7 | 98.5 | 98.7 | 97.5 | 98.6 | 98.5 | 98.8 | 98.5 | 98.4 | 98.5 | 2017-11-15 | 2018-10-15
Sungrow Power Supply Co., Ltd. | SG125HV [600V] | Y | Y | N | N | 125kW, 600Vac transformerless Grid Support Utility Interactive Inverter. | 125.178 | 600 | 98.5 | CSA Group | [7/7/2017] | [DSP_SG125KHV_V11_A LCD_SG125KHV_V03_A_M ] | 2018-10-15 | No Information Submitted | No Information Submitted | No Information Submitted |  | Y | N | 5.59 |  |  | 860 | 945 | 1200 | 12.5 | 25 | 37.5 | 62.5 | 93.75 | 125 | 98.5862 | 98.8265 | 98.8829 | 98.6821 | 98.4462 | 98.2555 | 98.5632 | 98.2896 | 98.5839 | 98.589 | 98.4937 | 98.3596 | 98.1057 | 98.411 | 98.0848 | 98.4261 | 98.4778 | 98.3839 | 98.0971 | 97.6269 | 98.1955 | 2017-11-01 | 2018-10-15
Sungrow Power Supply Co., Ltd. | SG2500U [550V] | Y | Y | N | N | 2500kW, 550Vac Grid Support Utility Interactive Inverter connect to grid via a 2500kVA medium voltage transformer. | 2500 | 550 | 98 | CSA Group | [5/16/2017] | [DSP_SG2500U_V11_V1_A, LCD_SG2500U_V1_A_M] | 2018-10-15 | No Information Submitted | No Information Submitted | No Information Submitted | Weighted Efficiency includes efficiency of ABB ZGSB-H-2500/35. | N | N | 651.36 |  |  | 800 | 900 | 1200 | 250 | 500 | 750 | 1250 | 1875 | 2500 | 98 | 98.6 | 98.8 | 98.8 | 98.6 | 98.4 | 97.9 | 97.8 | 98.5 | 98.6 | 98.6 | 98.5 | 98.3 | 97.7 | 97.4 | 98.2 | 98.4 | 98.5 | 98.3 | 98.2 | 97.7 | 2018-02-01 | 2018-10-15
SunPower | SPR-E19-320-E-AC [208V] | Y | Y | Y | N | 320 W, 208 Vac, Grid Support Utility Interactive, monocrystalline ACPV Module, white backsheet. DC Module: SPR-E19-320. Micro-inverter: IQ7XS-96-y-ACM-z [208V]. | 0.315 | 208 | 97 | UL | [09/22/2018] | [V04.14.05] | 2019-01-02 | [09/22/2018] | No Information Submitted | No Information Submitted | This component is specific to ACPV modules and is not available as an individual unit | N | Y | 0.021 |  |  | 53 | 60 | 64 | 0.0315 | 0.063 | 0.0945 | 0.1575 | 0.23625 | 0.315 | 90.4836 | 96.6628 | 97.0999 | 97.6357 | 97.5242 | 97.1035 | 97.151 | 95.4142 | 96.4654 | 96.9008 | 97.542 | 97.4613 | 97.05 | 97.2587 | 95.2705 | 96.3335 | 96.8135 | 97.5025 | 97.4299 | 97.0197 | 97.2095 | 2019-01-02
SunPower | SPR-E19-320-E-AC [240V] | Y | Y | Y | N | 320 W, 240 Vac, Grid Support Utility Interactive, monocrystalline ACPV Module, white backsheet. DC Module: SPR-E19-320. Micro-inverter: IQ7XS-96-y-ACM-z [240V]. | 0.315 | 240 | 97.5 | UL | [09/22/2018] | [V04.14.05] | 2019-01-02 | [09/22/2018] | No Information Submitted | No Information Submitted | This component is specific to ACPV modules and is not available as an individual unit | N | Y | 0.021 |  |  | 53 | 60 | 64 | 0.0315 | 0.063 | 0.0945 | 0.1575 | 0.23625 | 0.315 | 95.7348 | 96.8402 | 96.9962 | 97.7627 | 97.7558 | 97.4686 | 97.5251 | 95.6103 | 96.6782 | 96.7549 | 97.6667 | 97.7392 | 97.5137 | 97.4564 | 95.4365 | 96.4979 | 96.6571 | 97.6038 | 97.7001 | 97.4825 | 97.3932 | 2019-01-02
SunPower | SPR-E20-327-E-AC [208V] | Y | Y | Y | N | 327 W, 208 Vac, Grid Support Utility Interactive, monocrystalline ACPV Module, white backsheet. DC Module: SPR-E20-327. Micro-inverter: IQ7XS-96-y-ACM-z [208V]. | 0.315 | 208 | 97 | UL | [09/22/2018] | [V04.14.05] | 2019-01-02 | [09/22/2018] | No Information Submitted | No Information Submitted | This component is specific to ACPV modules and is not available as an individual unit | N | Y | 0.021 |  |  | 53 | 60 | 64 | 0.0315 | 0.063 | 0.0945 | 0.1575 | 0.23625 | 0.315 | 90.4836 | 96.6628 | 97.0999 | 97.6357 | 97.5242 | 97.1035 | 97.151 | 95.4142 | 96.4654 | 96.9008 | 97.542 | 97.4613 | 97.05 | 97.2587 | 95.2705 | 96.3335 | 96.8135 | 97.5025 | 97.4299 | 97.0197 | 97.2095 | 2019-01-02
SunPower | SPR-E20-327-E-AC [240V] | Y | Y | Y | N | 327 W, 240 Vac, Grid Support Utility Interactive, monocrystalline ACPV Module, white backsheet. DC Module: SPR-E20-327. Micro-inverter: IQ7XS-96-y-ACM-z [240V]. | 0.315 | 240 | 97.5 | UL | [09/22/2018] | [V04.14.05] | 2019-01-02 | [09/22/2018] | No Information Submitted | No Information Submitted | This component is specific to ACPV modules and is not available as an individual unit | N | Y | 0.021 |  |  | 53 | 60 | 64 | 0.0315 | 0.063 | 0.0945 | 0.1575 | 0.23625 | 0.315 | 95.7348 | 96.8402 | 96.9962 | 97.7627 | 97.7558 | 97.4686 | 97.5251 | 95.6103 | 96.6782 | 96.7549 | 97.6667 | 97.7392 | 97.5137 | 97.4564 | 95.4365 | 96.4979 | 96.6571 | 97.6038 | 97.7001 | 97.4825 | 97.3932 | 2019-01-02
SunPower | SPR-X20-327-BLK-E-AC [208V] | Y | Y | Y | N | 327 W, 208 Vac, Grid Support Utility Interactive, monocrystalline ACPV module, black backsheet. DC Module: SPR-X20-327-BLK. Micro-inverter: IQ7XS-96-y-ACM-z [208V]. | 0.315 | 208 | 97 | UL | [09/22/2018] | [V04.14.05] | 2018-11-15 | [09/22/2018] | No Information Submitted | No Information Submitted | This component is specific to ACPV modules and is not available as an individual unit. | N | Y | 0.021 |  |  | 53 | 60 | 64 | 0.0315 | 0.063 | 0.0945 | 0.1575 | 0.23625 | 0.315 | 90.4836 | 96.6628 | 97.0999 | 97.6357 | 97.5242 | 97.1035 | 97.151 | 95.4142 | 96.4654 | 96.9008 | 97.542 | 97.4613 | 97.05 | 97.2587 | 95.2705 | 96.3335 | 96.8135 | 97.5025 | 97.4299 | 97.0197 | 97.2095 | 2018-11-15
SunPower | SPR-X20-327-BLK-E-AC [240V] | Y | Y | Y | N | 327 W, 240 Vac, Grid Support Utility Interactive, monocrystalline ACPV module, black backsheet. DC Module: SPR-X20-327-BLK. Micro-inverter: IQ7XS-96-y-ACM-z [240V]. | 0.315 | 240 | 97.5 | UL | [09/22/2018] | [V04.14.05] | 2018-11-15 | [09/22/2018] | No Information Submitted | No Information Submitted | This component is specific to ACPV modules and is not available as an individual unit. | N | Y | 0.021 |  |  | 53 | 60 | 64 | 0.0315 | 0.063 | 0.0945 | 0.1575 | 0.23625 | 0.315 | 95.7348 | 96.8402 | 96.9962 | 97.7627 | 97.7558 | 97.4686 | 97.5251 | 95.6103 | 96.6782 | 96.7549 | 97.6667 | 97.7392 | 97.5137 | 97.4564 | 95.4365 | 96.4979 | 96.6571 | 97.6038 | 97.7001 | 97.4825 | 97.3932 | 2018-11-15
SunPower | SPR-X20-327-E-AC [208V] | Y | Y | Y | N | 327 W, 208 Vac, Grid Support Utility Interactive, monocrystalline ACPV module, white backsheet. DC Module: SPR-X20-327. Micro-inverter: IQ7XS-96-y-ACM-z [208V]. | 0.315 | 208 | 97 | UL | [09/22/2018] | [V04.14.05] | 2018-11-15 | [09/22/2018] | No Information Submitted | No Information Submitted | This component is specific to ACPV modules and is not available as an individual unit. | N | Y | 0.021 |  |  | 53 | 60 | 64 | 0.0315 | 0.063 | 0.0945 | 0.1575 | 0.23625 | 0.315 | 90.4836 | 96.6628 | 97.0999 | 97.6357 | 97.5242 | 97.1035 | 97.151 | 95.4142 | 96.4654 | 96.9008 | 97.542 | 97.4613 | 97.05 | 97.2587 | 95.2705 | 96.3335 | 96.8135 | 97.5025 | 97.4299 | 97.0197 | 97.2095 | 2018-11-15
SunPower | SPR-X20-327-E-AC [240V] | Y | Y | Y | N | 327 W, 240 Vac, Grid Support Utility Interactive, monocrystalline ACPV module, white backsheet. DC Module: SPR-X20-327. Micro-inverter: IQ7XS-96-y-ACM-z [240V]. | 0.315 | 240 | 97.5 | UL | [09/22/2018] | [V04.14.05] | 2018-11-15 | [09/22/2018] | No Information Submitted | No Information Submitted | This component is specific to ACPV modules and is not available as an individual unit. | N | Y | 0.021 |  |  | 53 | 60 | 64 | 0.0315 | 0.063 | 0.0945 | 0.1575 | 0.23625 | 0.315 | 95.7348 | 96.8402 | 96.9962 | 97.7627 | 97.7558 | 97.4686 | 97.5251 | 95.6103 | 96.6782 | 96.7549 | 97.6667 | 97.7392 | 97.5137 | 97.4564 | 95.4365 | 96.4979 | 96.6571 | 97.6038 | 97.7001 | 97.4825 | 97.3932 | 2018-11-15
SunPower | SPR-X21-335-BLK-E-AC [208V] | Y | Y | Y | N | 335 W, 208 Vac, Grid Support Utility Interactive, monocrystalline ACPV module, black backsheet. DC Module: SPR-X21-335-BLK. Micro-inverter: IQ7XS-96-y-ACM-z [208V]. | 0.315 | 208 | 97 | UL | [09/22/2018] | [V04.14.05] | 2018-11-15 | [09/22/2018] | No Information Submitted | No Information Submitted | This component is specific to ACPV modules and is not available as an individual unit. | N | Y | 0.021 |  |  | 53 | 60 | 64 | 0.0315 | 0.063 | 0.0945 | 0.1575 | 0.23625 | 0.315 | 90.4836 | 96.6628 | 97.0999 | 97.6357 | 97.5242 | 97.1035 | 97.151 | 95.4142 | 96.4654 | 96.9008 | 97.542 | 97.4613 | 97.05 | 97.2587 | 95.2705 | 96.3335 | 96.8135 | 97.5025 | 97.4299 | 97.0197 | 97.2095 | 2018-11-15
SunPower | SPR-X21-335-BLK-E-AC [240V] | Y | Y | Y | N | 335 W, 240 Vac, Grid Support Utility Interactive, monocrystalline ACPV module, black backsheet. DC Module: SPR-X21-335-BLK. Micro-inverter: IQ7XS-96-y-ACM-z [240V]. | 0.315 | 240 | 97.5 | UL | [09/22/2018] | [V04.14.05] | 2018-11-15 | [09/22/2018] | No Information Submitted | No Information Submitted | This component is specific to ACPV modules and is not available as an individual unit. | N | Y | 0.021 |  |  | 53 | 60 | 64 | 0.0315 | 0.063 | 0.0945 | 0.1575 | 0.23625 | 0.315 | 95.7348 | 96.8402 | 96.9962 | 97.7627 | 97.7558 | 97.4686 | 97.5251 | 95.6103 | 96.6782 | 96.7549 | 97.6667 | 97.7392 | 97.5137 | 97.4564 | 95.4365 | 96.4979 | 96.6571 | 97.6038 | 97.7001 | 97.4825 | 97.3932 | 2018-11-15
SunPower | SPR-X21-335-E-AC [208V] | Y | Y | Y | N | 335 W, 208 Vac, Grid Support Utility Interactive, monocrystalline ACPV module, white backsheet. DC Module: SPR-X21-335. Micro-inverter: IQ7XS-96-y-ACM-z [208V]. | 0.315 | 208 | 97 | UL | [09/22/2018] | [V04.14.05] | 2018-11-15 | [09/22/2018] | No Information Submitted | No Information Submitted | This component is specific to ACPV modules and is not available as an individual unit. | N | Y | 0.021 |  |  | 53 | 60 | 64 | 0.0315 | 0.063 | 0.0945 | 0.1575 | 0.23625 | 0.315 | 90.4836 | 96.6628 | 97.0999 | 97.6357 | 97.5242 | 97.1035 | 97.151 | 95.4142 | 96.4654 | 96.9008 | 97.542 | 97.4613 | 97.05 | 97.2587 | 95.2705 | 96.3335 | 96.8135 | 97.5025 | 97.4299 | 97.0197 | 97.2095 | 2018-11-15
SunPower | SPR-X21-335-E-AC [240V] | Y | Y | Y | N | 335 W, 240 Vac, Grid Support Utility Interactive, monocrystalline ACPV module, white backsheet. DC Module: SPR-X21-335. Micro-inverter: IQ7XS-96-y-ACM-z [240V]. | 0.315 | 240 | 97.5 | UL | [09/22/2018] | [V04.14.05] | 2018-11-15 | [09/22/2018] | No Information Submitted | No Information Submitted | This component is specific to ACPV modules and is not available as an individual unit. | N | Y | 0.021 |  |  | 53 | 60 | 64 | 0.0315 | 0.063 | 0.0945 | 0.1575 | 0.23625 | 0.315 | 95.7348 | 96.8402 | 96.9962 | 97.7627 | 97.7558 | 97.4686 | 97.5251 | 95.6103 | 96.6782 | 96.7549 | 97.6667 | 97.7392 | 97.5137 | 97.4564 | 95.4365 | 96.4979 | 96.6571 | 97.6038 | 97.7001 | 97.4825 | 97.3932 | 2018-11-15
SunPower | SPR-X21-345-E-AC [208V] | Y | Y | Y | N | 345 W, 208 Vac, Grid Support Utility Interactive, monocrystalline ACPV module, white backsheet. DC Module: SPR-X21-345. Micro-inverter: IQ7XS-96-y-ACM-z [208V]. | 0.315 | 208 | 97 | UL | [09/22/2018] | [V04.14.05] | 2018-11-15 | [09/22/2018] | No Information Submitted | No Information Submitted | This component is specific to ACPV modules and is not available as an individual unit. | N | Y | 0.021 |  |  | 53 | 60 | 64 | 0.0315 | 0.063 | 0.0945 | 0.1575 | 0.23625 | 0.315 | 90.4836 | 96.6628 | 97.0999 | 97.6357 | 97.5242 | 97.1035 | 97.151 | 95.4142 | 96.4654 | 96.9008 | 97.542 | 97.4613 | 97.05 | 97.2587 | 95.2705 | 96.3335 | 96.8135 | 97.5025 | 97.4299 | 97.0197 | 97.2095 | 2018-11-15
SunPower | SPR-X21-345-E-AC [240V] | Y | Y | Y | N | 345 W, 240 Vac, Grid Support Utility Interactive, monocrystalline ACPV module, white backsheet. DC Module: SPR-X21-345. Micro-inverter: IQ7XS-96-y-ACM-z [240V]. | 0.315 | 240 | 97.5 | UL | [09/22/2018] | [V04.14.05] | 2018-11-15 | [09/22/2018] | No Information Submitted | No Information Submitted | This component is specific to ACPV modules and is not available as an individual unit. | N | Y | 0.021 |  |  | 53 | 60 | 64 | 0.0315 | 0.063 | 0.0945 | 0.1575 | 0.23625 | 0.315 | 95.7348 | 96.8402 | 96.9962 | 97.7627 | 97.7558 | 97.4686 | 97.5251 | 95.6103 | 96.6782 | 96.7549 | 97.6667 | 97.7392 | 97.5137 | 97.4564 | 95.4365 | 96.4979 | 96.6571 | 97.6038 | 97.7001 | 97.4825 | 97.3932 | 2018-11-15
SunPower | SPR-X21-350-BLK-E-AC [208V] | Y | Y | Y | N | 350 W, 208 Vac, Grid Support Utility Interactive, monocrystalline ACPV module, black backsheet. DC Module: SPR-X21-350-BLK. Micro-inverter: IQ7XS-96-y-ACM-z [208V]. | 0.315 | 208 | 97 | UL | [09/22/2018] | [V04.14.05] | 2018-11-15 | [09/22/2018] | No Information Submitted | No Information Submitted | This component is specific to ACPV modules and is not available as an individual unit. | N | Y | 0.021 |  |  | 53 | 60 | 64 | 0.0315 | 0.063 | 0.0945 | 0.1575 | 0.23625 | 0.315 | 90.4836 | 96.6628 | 97.0999 | 97.6357 | 97.5242 | 97.1035 | 97.151 | 95.4142 | 96.4654 | 96.9008 | 97.542 | 97.4613 | 97.05 | 97.2587 | 95.2705 | 96.3335 | 96.8135 | 97.5025 | 97.4299 | 97.0197 | 97.2095 | 2018-11-15
SunPower | SPR-X21-350-BLK-E-AC [240V] | Y | Y | Y | N | 350 W, 240 Vac, Grid Support Utility Interactive, monocrystalline ACPV module, black backsheet. DC Module: SPR-X21-350-BLK. Micro-inverter: IQ7XS-96-y-ACM-z [240V]. | 0.315 | 240 | 97.5 | UL | [09/22/2018] | [V04.14.05] | 2018-11-15 | [09/22/2018] | No Information Submitted | No Information Submitted | This component is specific to ACPV modules and is not available as an individual unit. | N | Y | 0.021 |  |  | 53 | 60 | 64 | 0.0315 | 0.063 | 0.0945 | 0.1575 | 0.23625 | 0.315 | 95.7348 | 96.8402 | 96.9962 | 97.7627 | 97.7558 | 97.4686 | 97.5251 | 95.6103 | 96.6782 | 96.7549 | 97.6667 | 97.7392 | 97.5137 | 97.4564 | 95.4365 | 96.4979 | 96.6571 | 97.6038 | 97.7001 | 97.4825 | 97.3932 | 2018-11-15
SunPower | SPR-X22-360-E-AC [208V] | Y | Y | Y | N | 360 W, 208 Vac, Grid Support Utility Interactive, monocrystalline ACPV module, white backsheet. DC Module: SPR-X22-360. Micro-inverter: IQ7XS-96-y-ACM-z [208V]. | 0.315 | 208 | 97 | UL | [09/22/2018] | [V04.14.05] | 2018-11-15 | [09/22/2018] | No Information Submitted | No Information Submitted | This component is specific to ACPV modules and is not available as an individual unit. | N | Y | 0.021 |  |  | 53 | 60 | 64 | 0.0315 | 0.063 | 0.0945 | 0.1575 | 0.23625 | 0.315 | 90.4836 | 96.6628 | 97.0999 | 97.6357 | 97.5242 | 97.1035 | 97.151 | 95.4142 | 96.4654 | 96.9008 | 97.542 | 97.4613 | 97.05 | 97.2587 | 95.2705 | 96.3335 | 96.8135 | 97.5025 | 97.4299 | 97.0197 | 97.2095 | 2018-11-15
SunPower | SPR-X22-360-E-AC [240V] | Y | Y | Y | N | 360 W, 240 Vac, Grid Support Utility Interactive, monocrystalline ACPV module, white backsheet. DC Module: SPR-X22-360. Micro-inverter: IQ7XS-96-y-ACM-z [240V]. | 0.315 | 240 | 97.5 | UL | [09/22/2018] | [V04.14.05] | 2018-11-15 | [09/22/2018] | No Information Submitted | No Information Submitted | This component is specific to ACPV modules and is not available as an individual unit. | N | Y | 0.021 |  |  | 53 | 60 | 64 | 0.0315 | 0.063 | 0.0945 | 0.1575 | 0.23625 | 0.315 | 95.7348 | 96.8402 | 96.9962 | 97.7627 | 97.7558 | 97.4686 | 97.5251 | 95.6103 | 96.6782 | 96.7549 | 97.6667 | 97.7392 | 97.5137 | 97.4564 | 95.4365 | 96.4979 | 96.6571 | 97.6038 | 97.7001 | 97.4825 | 97.3932 | 2018-11-15
SunPower | SPR-X22-370-E-AC [208V] | Y | Y | Y | N | 370 W, 208 Vac, Grid Support Utility Interactive, monocrystalline ACPV module, white backsheet. DC Module: SPR-X22-370. Micro-inverter: IQ7XS-96-y-ACM-z [208V]. | 0.315 | 208 | 97 | UL | [09/22/2018] | [V04.14.05] | 2018-11-15 | [09/22/2018] | No Information Submitted | No Information Submitted | This component is specific to ACPV modules and is not available as an individual unit. | N | Y | 0.021 |  |  | 53 | 60 | 64 | 0.0315 | 0.063 | 0.0945 | 0.1575 | 0.23625 | 0.315 | 90.4836 | 96.6628 | 97.0999 | 97.6357 | 97.5242 | 97.1035 | 97.151 | 95.4142 | 96.4654 | 96.9008 | 97.542 | 97.4613 | 97.05 | 97.2587 | 95.2705 | 96.3335 | 96.8135 | 97.5025 | 97.4299 | 97.0197 | 97.2095 | 2018-11-15
SunPower | SPR-X22-370-E-AC [240V] | Y | Y | Y | N | 370 W, 240 Vac, Grid Support Utility Interactive, monocrystalline ACPV module, white backsheet. DC Module: SPR-X22-370. Micro-inverter: IQ7XS-96-y-ACM-z [240V]. | 0.315 | 240 | 97.5 | UL | [09/22/2018] | [V04.14.05] | 2018-11-15 | [09/22/2018] | No Information Submitted | No Information Submitted | This component is specific to ACPV modules and is not available as an individual unit. | N | Y | 0.021 |  |  | 53 | 60 | 64 | 0.0315 | 0.063 | 0.0945 | 0.1575 | 0.23625 | 0.315 | 95.7348 | 96.8402 | 96.9962 | 97.7627 | 97.7558 | 97.4686 | 97.5251 | 95.6103 | 96.6782 | 96.7549 | 97.6667 | 97.7392 | 97.5137 | 97.4564 | 95.4365 | 96.4979 | 96.6571 | 97.6038 | 97.7001 | 97.4825 | 97.3932 | 2018-11-15
SunPower | MI-C-320-US208/240-1X [208V] | Y | Y | N | N | 320 W, 208 Vac Grid Support Utility Interactive Microinverter | 0.32 | 208 | 95.5 | UL | [7/11/2017] | [15732] | 2018-10-15 | No Information Submitted | No Information Submitted | No Information Submitted | This component is specific to ACPV modules and is not available as an individual unit. Previously listed as MI-C-320-US208-1X | Y | Y | 0.02 |  |  | 53 | 60 | 64 | 0.03 | 0.06 | 0.1 | 0.16 | 0.24 | 0.32 | 90.8 | 94.5 | 95.5 | 96.2 | 96.1 | 95.9 | 95.7 | 90.2 | 94.5 | 95.5 | 96.2 | 96.1 | 95.9 | 95.7 | 89.4 | 94.1 | 95.3 | 96.2 | 96.2 | 95.9 | 95.7 | 2017-07-01 | 2018-10-15
SunPower | MI-C-320-US208/240-1X [240V] | Y | Y | N | N | 320 W, 240 Vac Grid Support Utility Interactive Microinverter | 0.32 | 240 | 96 | UL | [7/11/2017] | [15732] | 2018-10-15 | No Information Submitted | No Information Submitted | No Information Submitted | This component is specific to ACPV modules and is not available as an individual unit. Previously listed as MI-C-320-US240-1X | Y | Y | 0.1 |  |  | 53 | 60 | 64 | 0.03 | 0.06 | 0.1 | 0.16 | 0.24 | 0.32 | 89.7 | 94.1 | 95.3 | 96.2 | 96.1 | 95.9 | 95.7 | 90 | 94.3 | 95.4 | 96.3 | 96.3 | 96.2 | 95.8 | 89.6 | 94 | 95.2 | 96.3 | 96.4 | 96.2 | 95.8 | 2017-07-01 | 2018-10-15
SunPower | SPR-E19-320-D-AC [208V] | Y | Y | N | N | 320 W, 208 Vac Grid Support Utility Interactive Microinverter for ACPV Module | 0.32 | 208 | 95.5 | UL | [7/11/2017] | [15732] | 2018-10-15 | No Information Submitted | No Information Submitted | No Information Submitted | This component is specific to ACPV modules and is not available as an individual unit. | Y | Y | 0.02 |  |  | 53 | 60 | 64 | 0.03 | 0.06 | 0.1 | 0.16 | 0.24 | 0.32 | 90.8 | 94.5 | 95.5 | 96.2 | 96.1 | 95.9 | 95.7 | 90.2 | 94.5 | 95.5 | 96.2 | 96.1 | 95.9 | 95.7 | 89.4 | 94.1 | 95.3 | 96.2 | 96.2 | 95.9 | 95.7 | 2017-09-01 | 2018-10-15
SunPower | SPR-E19-320-D-AC [240V] | Y | Y | N | N | 320 W, 240 Vac Grid Support Utility Interactive Microinverter for ACPV Module | 0.32 | 240 | 96 | UL | [7/11/2017] | [15732] | 2018-10-15 | No Information Submitted | No Information Submitted | No Information Submitted | This component is specific to ACPV modules and is not available as an individual unit. | Y | Y | 0.1 |  |  | 53 | 60 | 64 | 0.03 | 0.06 | 0.1 | 0.16 | 0.24 | 0.32 | 89.7 | 94.1 | 95.3 | 96.2 | 96.1 | 95.9 | 95.7 | 90 | 94.3 | 95.4 | 96.3 | 96.3 | 96.2 | 95.8 | 89.6 | 94 | 95.2 | 96.3 | 96.4 | 96.2 | 95.8 | 2017-09-01 | 2018-10-15
SunPower | SPR-E20-327-D-AC [208V] | Y | Y | N | N | 320 W, 208 Vac Grid Support Utility Interactive Microinverter for ACPV Module | 0.32 | 208 | 95.5 | UL | [7/11/2017] | [15732] | 2018-10-15 | No Information Submitted | No Information Submitted | No Information Submitted | This component is specific to ACPV modules and is not available as an individual unit. | Y | Y | 0.02 |  |  | 53 | 60 | 64 | 0.03 | 0.06 | 0.1 | 0.16 | 0.24 | 0.32 | 90.8 | 94.5 | 95.5 | 96.2 | 96.1 | 95.9 | 95.7 | 90.2 | 94.5 | 95.5 | 96.2 | 96.1 | 95.9 | 95.7 | 89.4 | 94.1 | 95.3 | 96.2 | 96.2 | 95.9 | 95.7 | 2017-09-01 | 2018-10-15
SunPower | SPR-E20-327-D-AC [240V] | Y | Y | N | N | 320 W, 240 Vac Grid Support Utility Interactive Microinverter for ACPV Module | 0.32 | 240 | 96 | UL | [7/11/2017] | [15732] | 2018-10-15 | No Information Submitted | No Information Submitted | No Information Submitted | This component is specific to ACPV modules and is not available as an individual unit. | Y | Y | 0.1 |  |  | 53 | 60 | 64 | 0.03 | 0.06 | 0.1 | 0.16 | 0.24 | 0.32 | 89.7 | 94.1 | 95.3 | 96.2 | 96.1 | 95.9 | 95.7 | 90 | 94.3 | 95.4 | 96.3 | 96.3 | 96.2 | 95.8 | 89.6 | 94 | 95.2 | 96.3 | 96.4 | 96.2 | 95.8 | 2017-09-01 | 2018-10-15
SunPower | SPR-X20-327-BLK-D-AC [208V] | Y | Y | N | N | 320 W, 208 Vac Grid Support Utility Interactive Microinverter for ACPV Module | 0.32 | 208 | 95.5 | UL | [7/11/2017] | [15732] | 2018-10-15 | No Information Submitted | No Information Submitted | No Information Submitted | This component is specific to ACPV modules and is not available as an individual unit. | Y | Y | 0.02 |  |  | 53 | 60 | 64 | 0.03 | 0.06 | 0.1 | 0.16 | 0.24 | 0.32 | 90.8 | 94.5 | 95.5 | 96.2 | 96.1 | 95.9 | 95.7 | 90.2 | 94.5 | 95.5 | 96.2 | 96.1 | 95.9 | 95.7 | 89.4 | 94.1 | 95.3 | 96.2 | 96.2 | 95.9 | 95.7 | 2017-09-01 | 2018-10-15
SunPower | SPR-X20-327-BLK-D-AC [240V] | Y | Y | N | N | 320 W, 240 Vac Grid Support Utility Interactive Microinverter for ACPV Module | 0.32 | 240 | 96 | UL | [7/11/2017] | [15732] | 2018-10-15 | No Information Submitted | No Information Submitted | No Information Submitted | This component is specific to ACPV modules and is not available as an individual unit. | Y | Y | 0.1 |  |  | 53 | 60 | 64 | 0.03 | 0.06 | 0.1 | 0.16 | 0.24 | 0.32 | 89.7 | 94.1 | 95.3 | 96.2 | 96.1 | 95.9 | 95.7 | 90 | 94.3 | 95.4 | 96.3 | 96.3 | 96.2 | 95.8 | 89.6 | 94 | 95.2 | 96.3 | 96.4 | 96.2 | 95.8 | 2017-09-01 | 2018-10-15
SunPower | SPR-X20-327-D-AC [208V] | Y | Y | N | N | 320 W, 208 Vac Grid Support Utility Interactive Microinverter for ACPV Module | 0.32 | 208 | 95.5 | UL | [7/11/2017] | [15732] | 2018-10-15 | No Information Submitted | No Information Submitted | No Information Submitted | This component is specific to ACPV modules and is not available as an individual unit. | Y | Y | 0.02 |  |  | 53 | 60 | 64 | 0.03 | 0.06 | 0.1 | 0.16 | 0.24 | 0.32 | 90.8 | 94.5 | 95.5 | 96.2 | 96.1 | 95.9 | 95.7 | 90.2 | 94.5 | 95.5 | 96.2 | 96.1 | 95.9 | 95.7 | 89.4 | 94.1 | 95.3 | 96.2 | 96.2 | 95.9 | 95.7 | 2017-09-01 | 2018-10-15
SunPower | SPR-X20-327-D-AC [240V] | Y | Y | N | N | 320 W, 240 Vac Grid Support Utility Interactive Microinverter for ACPV Module | 0.32 | 240 | 96 | UL | [7/11/2017] | [15732] | 2018-10-15 | No Information Submitted | No Information Submitted | No Information Submitted | This component is specific to ACPV modules and is not available as an individual unit. | Y | Y | 0.1 |  |  | 53 | 60 | 64 | 0.03 | 0.06 | 0.1 | 0.16 | 0.24 | 0.32 | 89.7 | 94.1 | 95.3 | 96.2 | 96.1 | 95.9 | 95.7 | 90 | 94.3 | 95.4 | 96.3 | 96.3 | 96.2 | 95.8 | 89.6 | 94 | 95.2 | 96.3 | 96.4 | 96.2 | 95.8 | 2017-09-01 | 2018-10-15
SunPower | SPR-X21-335-BLK-D-AC [208V] | Y | Y | N | N | 320 W, 208 Vac Grid Support Utility Interactive Microinverter for ACPV Module | 0.32 | 208 | 95.5 | UL | [7/11/2017] | [15732] | 2018-10-15 | No Information Submitted | No Information Submitted | No Information Submitted | This component is specific to ACPV modules and is not available as an individual unit. | Y | Y | 0.02 |  |  | 53 | 60 | 64 | 0.03 | 0.06 | 0.1 | 0.16 | 0.24 | 0.32 | 90.8 | 94.5 | 95.5 | 96.2 | 96.1 | 95.9 | 95.7 | 90.2 | 94.5 | 95.5 | 96.2 | 96.1 | 95.9 | 95.7 | 89.4 | 94.1 | 95.3 | 96.2 | 96.2 | 95.9 | 95.7 | 2017-09-01 | 2018-10-15
SunPower | SPR-X21-335-BLK-D-AC [240V] | Y | Y | N | N | 320 W, 240 Vac Grid Support Utility Interactive Microinverter for ACPV Module | 0.32 | 240 | 96 | UL | [7/11/2017] | [15732] | 2018-10-15 | No Information Submitted | No Information Submitted | No Information Submitted | This component is specific to ACPV modules and is not available as an individual unit. | Y | Y | 0.1 |  |  | 53 | 60 | 64 | 0.03 | 0.06 | 0.1 | 0.16 | 0.24 | 0.32 | 89.7 | 94.1 | 95.3 | 96.2 | 96.1 | 95.9 | 95.7 | 90 | 94.3 | 95.4 | 96.3 | 96.3 | 96.2 | 95.8 | 89.6 | 94 | 95.2 | 96.3 | 96.4 | 96.2 | 95.8 | 2017-09-01 | 2018-10-15
SunPower | SPR-X21-335-D-AC [208V] | Y | Y | N | N | 320 W, 208 Vac Grid Support Utility Interactive Microinverter for ACPV Module | 0.32 | 208 | 95.5 | UL | [7/11/2017] | [15732] | 2018-10-15 | No Information Submitted | No Information Submitted | No Information Submitted | This component is specific to ACPV modules and is not available as an individual unit. | Y | Y | 0.02 |  |  | 53 | 60 | 64 | 0.03 | 0.06 | 0.1 | 0.16 | 0.24 | 0.32 | 90.8 | 94.5 | 95.5 | 96.2 | 96.1 | 95.9 | 95.7 | 90.2 | 94.5 | 95.5 | 96.2 | 96.1 | 95.9 | 95.7 | 89.4 | 94.1 | 95.3 | 96.2 | 96.2 | 95.9 | 95.7 | 2017-09-01 | 2018-10-15
SunPower | SPR-X21-335-D-AC [240V] | Y | Y | N | N | 320 W, 240 Vac Grid Support Utility Interactive Microinverter for ACPV Module | 0.32 | 240 | 96 | UL | [7/11/2017] | [15732] | 2018-10-15 | No Information Submitted | No Information Submitted | No Information Submitted | This component is specific to ACPV modules and is not available as an individual unit. | Y | Y | 0.1 |  |  | 53 | 60 | 64 | 0.03 | 0.06 | 0.1 | 0.16 | 0.24 | 0.32 | 89.7 | 94.1 | 95.3 | 96.2 | 96.1 | 95.9 | 95.7 | 90 | 94.3 | 95.4 | 96.3 | 96.3 | 96.2 | 95.8 | 89.6 | 94 | 95.2 | 96.3 | 96.4 | 96.2 | 95.8 | 2017-09-01 | 2018-10-15
SunPower | SPR-X21-345-D-AC [208V] | Y | Y | N | N | 320 W, 208 Vac Grid Support Utility Interactive Microinverter for ACPV Module | 0.32 | 208 | 95.5 | UL | [7/11/2017] | [15732] | 2018-10-15 | No Information Submitted | No Information Submitted | No Information Submitted | This component is specific to ACPV modules and is not available as an individual unit. | Y | Y | 0.02 |  |  | 53 | 60 | 64 | 0.03 | 0.06 | 0.1 | 0.16 | 0.24 | 0.32 | 90.8 | 94.5 | 95.5 | 96.2 | 96.1 | 95.9 | 95.7 | 90.2 | 94.5 | 95.5 | 96.2 | 96.1 | 95.9 | 95.7 | 89.4 | 94.1 | 95.3 | 96.2 | 96.2 | 95.9 | 95.7 | 2017-09-01 | 2018-10-15
SunPower | SPR-X21-345-D-AC [240V] | Y | Y | N | N | 320 W, 240 Vac Grid Support Utility Interactive Microinverter for ACPV Module | 0.32 | 240 | 96 | UL | [7/11/2017] | [15732] | 2018-10-15 | No Information Submitted | No Information Submitted | No Information Submitted | This component is specific to ACPV modules and is not available as an individual unit. | Y | Y | 0.1 |  |  | 53 | 60 | 64 | 0.03 | 0.06 | 0.1 | 0.16 | 0.24 | 0.32 | 89.7 | 94.1 | 95.3 | 96.2 | 96.1 | 95.9 | 95.7 | 90 | 94.3 | 95.4 | 96.3 | 96.3 | 96.2 | 95.8 | 89.6 | 94 | 95.2 | 96.3 | 96.4 | 96.2 | 95.8 | 2017-09-01 | 2018-10-15
SunPower | SPR-X21-350-BLK-D-AC [208V] | Y | Y | N | N | 350 W DC, 208 Vac Grid Support Utility Interactive ACPV Module with SunPower MI-C-320-US208-1X Microinverter | 0.32 | 208 | 95.5 | UL | [10/3/2017] | [15732] | 2018-10-15 | No Information Submitted | No Information Submitted | No Information Submitted | This component is specific to ACPV modules and is not available as an individual unit. | Y | Y | 0.02 |  |  | 53 | 60 | 64 | 0.03 | 0.06 | 0.1 | 0.16 | 0.24 | 0.32 | 90.8 | 94.5 | 95.5 | 96.2 | 96.1 | 95.9 | 95.7 | 90.2 | 94.5 | 95.5 | 96.2 | 96.1 | 95.9 | 95.7 | 89.4 | 94.1 | 95.3 | 96.2 | 96.2 | 95.9 | 95.7 | 2018-01-16 | 2018-10-15
SunPower | SPR-X21-350-BLK-D-AC [240V] | Y | Y | N | N | 350 W DC, 240 Vac Grid Support Utility Interactive ACPV Module with SunPower MI-C-320-US240-1X Microinverter | 0.32 | 240 | 96 | UL | [10/3/2017] | [15732] | 2018-10-15 | No Information Submitted | No Information Submitted | No Information Submitted | This component is specific to ACPV modules and is not available as an individual unit. | Y | Y | 0.1 |  |  | 53 | 60 | 64 | 0.03 | 0.06 | 0.1 | 0.16 | 0.24 | 0.32 | 89.7 | 94.1 | 95.3 | 96.2 | 96.1 | 95.9 | 95.7 | 90 | 94.3 | 95.4 | 96.3 | 96.3 | 96.2 | 95.8 | 89.6 | 94 | 95.2 | 96.3 | 96.4 | 96.2 | 95.8 | 2018-01-16 | 2018-10-15
SunPower | SPR-X22-360-D-AC [208V] | Y | Y | N | N | 320 W, 208 Vac Grid Support Utility Interactive Microinverter for ACPV Module | 0.32 | 208 | 95.5 | UL | [7/11/2017] | [15732] | 2018-10-15 | No Information Submitted | No Information Submitted | No Information Submitted | This component is specific to ACPV modules and is not available as an individual unit. | Y | Y | 0.02 |  |  | 53 | 60 | 64 | 0.03 | 0.06 | 0.1 | 0.16 | 0.24 | 0.32 | 90.8 | 94.5 | 95.5 | 96.2 | 96.1 | 95.9 | 95.7 | 90.2 | 94.5 | 95.5 | 96.2 | 96.1 | 95.9 | 95.7 | 89.4 | 94.1 | 95.3 | 96.2 | 96.2 | 95.9 | 95.7 | 2017-09-01 | 2018-10-15
SunPower | SPR-X22-360-D-AC [240V] | Y | Y | N | N | 320 W, 240 Vac Grid Support Utility Interactive Microinverter for ACPV Module | 0.32 | 240 | 96 | UL | [7/11/2017] | [15732] | 2018-10-15 | No Information Submitted | No Information Submitted | No Information Submitted | This component is specific to ACPV modules and is not available as an individual unit. | Y | Y | 0.1 |  |  | 53 | 60 | 64 | 0.03 | 0.06 | 0.1 | 0.16 | 0.24 | 0.32 | 89.7 | 94.1 | 95.3 | 96.2 | 96.1 | 95.9 | 95.7 | 90 | 94.3 | 95.4 | 96.3 | 96.3 | 96.2 | 95.8 | 89.6 | 94 | 95.2 | 96.3 | 96.4 | 96.2 | 95.8 | 2017-09-01 | 2018-10-15
SunPower | SPR-X22-370-D-AC [208V] | Y | Y | N | N | 370 W DC, 208 Vac Grid Support Utility Interactive ACPV Module with SunPower MI-C-320-US208-1X Microinverter | 0.32 | 208 | 95.5 | UL | [10/3/2017] | [15732] | 2018-10-15 | No Information Submitted | No Information Submitted | No Information Submitted | This component is specific to ACPV modules and is not available as an individual unit. | Y | Y | 0.02 |  |  | 53 | 60 | 64 | 0.03 | 0.06 | 0.1 | 0.16 | 0.24 | 0.32 | 90.8 | 94.5 | 95.5 | 96.2 | 96.1 | 95.9 | 95.7 | 90.2 | 94.5 | 95.5 | 96.2 | 96.1 | 95.9 | 95.7 | 89.4 | 94.1 | 95.3 | 96.2 | 96.2 | 95.9 | 95.7 | 2018-01-16 | 2018-10-15
SunPower | SPR-X22-370-D-AC [240V] | Y | Y | N | N | 370 W DC, 240 Vac Grid Support Utility Interactive ACPV Module with SunPower MI-C-320-US240-1X Microinverter | 0.32 | 240 | 96 | UL | [10/3/2017] | [15732] | 2018-10-15 | No Information Submitted | No Information Submitted | No Information Submitted | This component is specific to ACPV modules and is not available as an individual unit. | Y | Y | 0.1 |  |  | 53 | 60 | 64 | 0.03 | 0.06 | 0.1 | 0.16 | 0.24 | 0.32 | 89.7 | 94.1 | 95.3 | 96.2 | 96.1 | 95.9 | 95.7 | 90 | 94.3 | 95.4 | 96.3 | 96.3 | 96.2 | 95.8 | 89.6 | 94 | 95.2 | 96.3 | 96.4 | 96.2 | 95.8 | 2018-01-16 | 2018-10-15
SunPower | SPR-12000m-3 [480V] | Y | Y | Y | N | Sunny Tripower TL-US 12 kW, 480 Vac 3-phase, Grid Support Utility Interactive Inverter | 12 | 480 | 97.5 | UL | [7/13/2017] | [2.03.04.R] | 2018-10-15 | [7/13/2017] | No Information Submitted | No Information Submitted | Multiple Listing of SMA America | Y | N | 1.79 |  |  | 300 | 675 | 800 | 1.2 | 2.4 | 3.6 | 6 | 9 | 12 | 92.8947 | 95.8254 | 96.4946 | 96.6907 | 96.6273 | 96.507 | 96.4293 | 94.8857 | 96.883 | 97.4944 | 97.777 | 97.8321 | 97.8114 | 97.6137 | 94.1548 | 97.204 | 97.7008 | 98.014 | 98.1838 | 98.1898 | 97.8803 | 2017-09-01 | 2018-10-15
SunPower | SPR-12000m-3-H [480V] | Y | Y | Y | N | Sunny Tripower TL-US 12 kW, 480 Vac, 3-phase, transformerless Grid Support Utility Interactive Inverter | 12 | 480 | 97.5 | UL | [7/13/2017] | [2.03.04.R] | 2018-10-15 | [7/13/2017] | No Information Submitted | No Information Submitted | Multiple Listing of SMA America | Y | N | 1.79 |  |  | 300 | 675 | 800 | 1.2 | 2.4 | 3.6 | 6 | 9 | 12 | 92.8947 | 95.8254 | 96.4946 | 96.6907 | 96.6273 | 96.507 | 96.4293 | 94.8857 | 96.883 | 97.4944 | 97.777 | 97.8321 | 97.8114 | 97.6137 | 94.1548 | 97.204 | 97.7008 | 98.014 | 98.1838 | 98.1898 | 97.8803 | 2017-09-01 | 2018-10-15
SunPower | SPR-15000m-3 [480V] | Y | Y | Y | N | Sunny Tripower TL-US 15 kW, 480 Vac, 3-phase, transformerless Grid Support Utility Interactive Inverter | 15 | 480 | 97.5 | UL | [7/13/2017] | [2.03.04.R] | 2018-10-15 | [7/13/2017] | No Information Submitted | No Information Submitted | Multiple Listing of SMA America | Y | N | 1.79 |  |  | 300 | 675 | 800 | 1.5 | 3 | 4.5 | 7.5 | 11.25 | 15 | 93.8557 | 96.2201 | 96.7314 | 96.6627 | 96.5254 | 96.3471 | 96.448 | 95.4959 | 97.1929 | 97.7963 | 97.8029 | 97.833 | 97.7774 | 97.694 | 95.5529 | 97.5151 | 97.9236 | 98.173 | 98.2148 | 98.1572 | 98.0267 | 2017-09-01 | 2018-10-15
SunPower | SPR-15000m-3-H [480V] | Y | Y | Y | N | Sunny Tripower TL-US 15 kW, 480 Vac, 3-phase, transformerless Grid Support Utility Interactive Inverter | 15 | 480 | 97.5 | UL | [7/13/2017] | [2.03.04.R] | 2018-10-15 | [7/13/2017] | No Information Submitted | No Information Submitted | Multiple Listing of SMA America | Y | N | 1.79 |  |  | 300 | 675 | 800 | 1.5 | 3 | 4.5 | 7.5 | 11.25 | 15 | 93.8557 | 96.2201 | 96.7314 | 96.6627 | 96.5254 | 96.3471 | 96.448 | 95.4959 | 97.1929 | 97.7963 | 97.8029 | 97.833 | 97.7774 | 97.694 | 95.5529 | 97.5151 | 97.9236 | 98.173 | 98.2148 | 98.1572 | 98.0267 | 2017-09-01 | 2018-10-15
SunPower | SPR-20000m-3 [480V] | Y | Y | Y | N | Sunny Tripower TL-US 20 kW, 480 Vac, 3-phase, transformerless Grid Support Utility Interactive Inverter | 20 | 480 | 97.5 | UL | [7/13/2017] | [2.03.04.R] | 2018-10-15 | [7/13/2017] | No Information Submitted | No Information Submitted | Multiple Listing of SMA America | Y | N | 1.79 |  |  | 380 | 695 | 800 | 2 | 4 | 6 | 10 | 15 | 20 | 95.166 | 96.9605 | 97.2062 | 97.0835 | 96.9341 | 96.7051 | 96.9173 | 97.2288 | 98.2895 | 98.5099 | 98.5485 | 97.8368 | 97.7051 | 98.0588 | 96.4929 | 97.8688 | 98.1306 | 98.2198 | 98.1746 | 98.0422 | 98.0897 | 2017-09-01 | 2018-10-15
SunPower | SPR-20000m-3-H [480V] | Y | Y | Y | N | Sunny Tripower TL-US 20 kW, 480 Vac, 3-phase, transformerless Grid Support Utility Interactive Inverter | 20 | 480 | 97.5 | UL | [7/13/2017] | [2.03.04.R] | 2018-10-15 | [7/13/2017] | No Information Submitted | No Information Submitted | Multiple Listing of SMA America | Y | N | 1.79 |  |  | 380 | 695 | 800 | 2 | 4 | 6 | 10 | 15 | 20 | 95.166 | 96.9605 | 97.2062 | 97.0835 | 96.9341 | 96.7051 | 96.9173 | 97.2288 | 98.2895 | 98.5099 | 98.5485 | 97.8368 | 97.7051 | 98.0588 | 96.4929 | 97.8688 | 98.1306 | 98.2198 | 98.1746 | 98.0422 | 98.0897 | 2017-09-01 | 2018-10-15
SunPower | SPR-24000m-3 [480V] | Y | Y | Y | N | Sunny Tripower TL-US 24 kW, 480 Vac, 3-phase, transformerless Grid Support Utility Interactive Inverter | 24.06 | 480 | 98 | UL | [7/13/2017] | [2.03.04.R] | 2018-10-15 | [7/13/2017] | No Information Submitted | No Information Submitted | Multiple Listing of SMA America | Y | N | 1.79 |  |  | 450 | 712 | 800 | 2.406 | 4.812 | 7.218 | 12.03 | 18.045 | 24.06 | 96.0825 | 97.4242 | 97.4447 | 97.3151 | 97.1222 | 96.8659 | 97.1621 | 97.4599 | 98.348 | 98.5031 | 98.5314 | 98.4351 | 98.2665 | 98.4117 | 96.9099 | 98.0049 | 98.1886 | 98.2041 | 98.0766 | 97.8823 | 98.0569 | 2017-09-01 | 2018-10-15
SunPower | SPR-24000m-3-H [480V] | Y | Y | Y | N | Sunny Tripower TL-US 24 kW, 480 Vac, 3-phase, transformerless Grid Support Utility Interactive Inverter | 24.06 | 480 | 98 | UL | [7/13/2017] | [2.03.04.R] | 2018-10-15 | [7/13/2017] | No Information Submitted | No Information Submitted | Multiple Listing of SMA America | Y | N | 1.79 |  |  | 450 | 712 | 800 | 2.406 | 4.812 | 7.218 | 12.03 | 18.045 | 24.06 | 96.0825 | 97.4242 | 97.4447 | 97.3151 | 97.1222 | 96.8659 | 97.1621 | 97.4599 | 98.348 | 98.5031 | 98.5314 | 98.4351 | 98.2665 | 98.4117 | 96.9099 | 98.0049 | 98.1886 | 98.2041 | 98.0766 | 97.8823 | 98.0569 | 2017-09-01 | 2018-10-15
SunPower | SPR-30000m-3 [480V] | Y | Y | Y | N | Sunny Tripower TL-US, 30kW, 480Vac 3-phase, Transformerless, Grid Support Utility Interactive Inverter | 30.01 | 480 | 98 | UL | [7/6/2017] | [2.03.04.R] | 2018-10-15 | [7/6/2017] | No Information Submitted | No Information Submitted | Multiple Listing of SMA America | Y | N | 1.22 |  |  | 500 | 720 | 800 | 3.001 | 6.002 | 9.003 | 15.005 | 22.5075 | 30.01 | 96.588 | 97.716 | 97.926 | 97.98 | 97.838 | 97.622 | 97.8115 | 97.588 | 98.448 | 98.69 | 98.602 | 98.538 | 98.328 | 98.5167 | 97.026 | 98.06 | 98.452 | 98.386 | 98.282 | 98.08 | 98.2528 | 2017-09-01 | 2018-10-15
Tabuchi Electric Co., Ltd. | THD-S55P3BB-US [240V] | Y | Y | Y | N | 5.5 kW, 240 Vac Grid Support Utility Interactive Hybrid Inverter with 3.3 kW Discharge Rate/20 kWh Storage Capacity | 5.5189 | 240 | 94.5 | Intertek | [9/20/2017] | [4.1] | 2018-10-15 | [9/20/2017] | No Information Submitted | No Information Submitted |  | N | N | 10.1 |  |  | 240 | 380 | 520 | 0.55189 | 1.1038 | 1.6557 | 2.7595 | 4.1392 | 5.5189 | 89.3 | 93.3 | 94.3 | 94.7 | 94.1 | 94.2 | 94 | 89.7 | 93.7 | 94.7 | 95.4 | 95.5 | 95.4 | 95.1 | 88.8 | 93.1 | 94.3 | 95.1 | 95.2 | 94.9 | 94.7 | 2017-12-15 | 2018-10-15
Tabuchi Electric Co., Ltd. | THD-S55P3B-US [240V] | Y | Y | Y | N | 5.5 kW, 240 Vac Grid Support Utility Interactive Hybrid Inverter with 2 kW Discharge Rate/10 kWh Storage Capacity | 5.5189 | 240 | 94.5 | Intertek | [9/20/2017] | [4.1] | 2018-10-15 | [9/20/2017] | No Information Submitted | No Information Submitted |  | N | N | 10.1 |  |  | 240 | 380 | 520 | 0.55189 | 1.1038 | 1.6557 | 2.7595 | 4.1392 | 5.5189 | 89.3 | 93.3 | 94.3 | 94.7 | 94.1 | 94.2 | 94 | 89.7 | 93.7 | 94.7 | 95.4 | 95.5 | 95.4 | 95.1 | 88.8 | 93.1 | 94.3 | 95.1 | 95.2 | 94.9 | 94.7 | 2017-12-15 | 2018-10-15
Tabuchi Electric Co., Ltd. | THE-S55P3BB-USW [240V] | Y | Y | Y | N | 5.5 kW, 240 Vac Grid Support Utility Interactive Hybrid Inverter with 4.0 kW Discharge Rate/20 kWh Storage Capacity | 5.5189 | 240 | 94.5 | Intertek | [04/26/2018] | [4.11] | 2018-10-15 | [04/26/2018] | No Information Submitted | No Information Submitted |  | N | N | 10.1 |  |  | 240 | 380 | 520 | 0.55189 | 1.1038 | 1.6557 | 2.7595 | 4.1392 | 5.5189 | 89.326 | 93.286 | 94.304 | 94.656 | 94.048 | 94.174 | 93.9857 | 89.688 | 93.666 | 94.706 | 95.44 | 95.498 | 95.41 | 95.0624 | 88.78 | 93.076 | 94.276 | 95.094 | 95.166 | 94.922 | 94.6719 | 2018-06-01 | 2018-10-15
Trina Energy Storage Solutions (Jiangsu) Co., Ltd | TB6000SHU [208V] | Y | Y | Y | N | 4992 W, 208 Vac, transformerless, Bi-dierctional, Muti-mode Grid Support Utility Interactive Solar and Energy Storage Inverter | 4.992 | 208 | 97 | CSA Group | [03/03/2018] | [1.4.1] | 2018-10-15 | [03/03/2018] | No Information Submitted | No Information Submitted |  | N | N | 1.86 |  |  | 200 | 380 | 460 | 0.4992 | 0.9984 | 1.4976 | 2.496 | 3.744 | 4.992 | 92.957 | 94.9487 | 95.9767 | 96.7593 | 96.8163 | 96.5806 | 96.444 | 95.5718 | 97.208 | 97.7454 | 97.945 | 97.7162 | 97.3118 | 97.6363 | 94.612 | 96.6111 | 97.398 | 97.7397 | 97.624 | 97.2797 | 97.4328 | 2018-08-01 | 2018-10-15
Trina Energy Storage Solutions (Jiangsu) Co., Ltd | TB6000SHU [240V] | Y | Y | Y | N | 5760 W, 240 Vac, transformerless, Bi-dierctional, Muti-mode Grid Support Utility Interactive Solar and Energy Storage Inverter | 5.76 | 240 | 97.5 | CSA Group | [03/03/2018] | [1.4.1] | 2018-10-15 | [03/03/2018] | No Information Submitted | No Information Submitted |  | N | N | 2.25 |  |  | 200 | 380 | 460 | 0.576 | 1.152 | 1.728 | 2.88 | 4.32 | 5.76 | 93.6482 | 95.423 | 96.4707 | 97.0891 | 97.0873 | 96.8107 | 96.7791 | 96.1623 | 97.5847 | 98.0803 | 98.165 | 97.934 | 97.5803 | 97.894 | 95.2354 | 97.0478 | 97.7734 | 98.0001 | 97.8593 | 97.5051 | 97.7153 | 2018-08-01 | 2018-10-15
Trina Energy Storage Solutions (Jiangsu) Co., Ltd | TB8000SHU [208V] | Y | Y | Y | N | 6656W, 208 Vac, transformerless, Bi-dierctional, Muti-mode Grid Support Utility Interactive Solar and Energy Storage Inverter | 6.656 | 208 | 97.5 | CSA Group | [03/03/2018] | [1.4.1] | 2018-10-15 | [03/03/2018] | No Information Submitted | No Information Submitted |  | N | N | 1.15 |  |  | 270 | 380 | 460 | 0.6656 | 1.3312 | 1.9968 | 3.328 | 4.992 | 6.656 | 94.5771 | 96.3015 | 96.9963 | 97.3878 | 97.2948 | 96.929 | 97.1019 | 95.9053 | 97.3314 | 97.7633 | 97.8619 | 97.5862 | 97.2138 | 97.5667 | 94.9781 | 96.8811 | 97.4182 | 97.6928 | 97.4986 | 97.1525 | 97.3807 | 2018-08-01 | 2018-10-15
Trina Energy Storage Solutions (Jiangsu) Co., Ltd | TB8000SHU [240V] | Y | Y | Y | N | 7680 W, 240 Vac, transformerless, Bi-dierctional, Muti-mode Grid Support Utility Interactive Solar and Energy Storage Inverter | 7.68 | 240 | 97.5 | CSA Group | [03/03/2018] | [1.4.1] | 2018-10-15 | [03/03/2018] | No Information Submitted | No Information Submitted |  | N | N | 1.19 |  |  | 270 | 380 | 460 | 0.768 | 1.536 | 2.304 | 3.84 | 5.76 | 7.68 | 95.1418 | 96.5566 | 97.3325 | 97.5972 | 97.5104 | 97.1304 | 97.3459 | 96.4957 | 97.6782 | 98.0328 | 98.0644 | 97.7762 | 97.4311 | 97.7942 | 95.6637 | 97.2768 | 97.7475 | 97.9312 | 97.7346 | 97.4232 | 97.6562 | 2018-08-01 | 2018-10-15
Xiamen Kehua Hengsheng Co., Ltd. | SPI50K-BHV [480V] | Y | Y | Y | N | 50 kW, 480 Vac Grid Support Utility Interactive Inverter | 49.825 | 480 | 98 | Intertek | [11/27/2017] | [Main CPU(28335):V1] | 2018-10-15 | [11/27/2017] | No Information Submitted | No Information Submitted |  | N | N | 2.8 |  |  | 540 | 695 | 850 | 4.983 | 9.966 | 14.949 | 24.915 | 37.3725 | 49.83 | 96.7703 | 96.973 | 97.3637 | 97.6805 | 97.7045 | 97.6785 | 97.5833 | 97.3153 | 98.4954 | 98.6189 | 98.7698 | 98.6611 | 98.2836 | 98.5979 | 96.5521 | 97.8957 | 98.1552 | 98.33 | 98.283 | 98.0881 | 98.1792 | 2018-01-02 | 2018-10-15
Xiamen Kehua Hengsheng Co., Ltd. | SPI60K-BHV [480V] | Y | Y | Y | N | 60 kW, 480 Vac Grid Support Utility Interactive Inverter | 59.668 | 480 | 98 | Intertek | [11/27/2017] | [Main CPU(28335):V1] | 2018-10-15 | [11/27/2017] | No Information Submitted | No Information Submitted |  | N | N | 2.8 |  |  | 540 | 695 | 850 | 5.967 | 11.934 | 17.901 | 29.835 | 44.7525 | 59.67 | 97.0114 | 97.6315 | 97.6409 | 97.9122 | 97.5927 | 97.3714 | 97.6332 | 98.5714 | 98.8538 | 98.8416 | 98.7205 | 98.6058 | 98.3476 | 98.6563 | 97.7579 | 98.3751 | 98.523 | 98.3758 | 98.1648 | 97.9527 | 98.2357 | 2018-01-02 | 2018-10-15
Yaskawa Solectria Solar | PVI 36TL-480 [480V] | Y | Y | N | N | 36 kVA , 480 Vac, 3-phase Grid Support Utility Interactive Inverter, non-isolated, 1000 Vdc | 36 | 480 | 98 | CSA Group | [8/2/2017] | [V0.60] | 2018-10-15 | No Information Submitted | No Information Submitted | No Information Submitted | Multiple Listing of CHINT POWER SYSTEMS America CPS SCA36KTL-DO/US and Canadian Solar Inc CSI-36KTL-CT Formerly "Solectria Renewables, LLC" | N | N | 0 |  |  | 540 | 730 | 800 | 3.6 | 7.2 | 10.8 | 18 | 27 | 36 | 95.5 | 96.8 | 97.2 | 97.5 | 97.5 | 97.3 | 97.3 | 97.4 | 98.3 | 98.5 | 98.5 | 98.5 | 98.3 | 98.4 | 97.1 | 98 | 98.3 | 98.4 | 98.3 | 98.2 | 98.3 | 2017-10-01 | 2018-10-15
Yaskawa Solectria Solar | PVI 50TL-480 [480V] | Y | Y | N | N | 50 kVA , 480 Vac, 3-phase Grid Support Utility Interactive Inverter, non-isolated, 1000Vdc | 50 | 480 | 98.5 | CSA Group | [7/6/2017] | [V5.00] | 2018-10-15 | No Information Submitted | No Information Submitted | No Information Submitted | Multiple Listing of CHINT POWER SYSTEMS America CPS SCA50KTL-DO/US and Canadian Solar Inc CSI-50KTL-CT Formerly "Solectria Renewables, LLC" | Y | N | 0.88 |  |  | 480 | 730 | 850 | 5 | 10 | 15 | 25 | 37.5 | 50 | 95.6 | 96.8 | 97.5 | 97.9 | 97.8 | 97.7 | 97.6 | 98 | 98.6 | 98.8 | 98.8 | 98.7 | 98.6 | 98.7 | 97.7 | 98.5 | 98.6 | 98.7 | 98.6 | 98.5 | 98.6 | 2017-10-01 | 2018-10-15
Yaskawa Solectria Solar | PVI 60TL-480 [480V] | Y | Y | N | N | 60 kVA , 480 Vac, 3-phase Grid Support Utility Interactive Inverter, non-isolated, 1000Vdc | 60 | 480 | 98.5 | CSA Group | [7/6/2017] | [V5.00] | 2018-10-15 | No Information Submitted | No Information Submitted | No Information Submitted | Multiple Listing of CHINT POWER SYSTEMS America CPS SCA60KTL-DO/US and Canadian Solar Inc CSI-60KTL-CT Formerly "Solectria Renewables, LLC" | Y | N | 0.88 |  |  | 540 | 730 | 850 | 6 | 12 | 18 | 30 | 45 | 60 | 96.5 | 97.5 | 97.9 | 98.1 | 97.9 | 97.7 | 97.9 | 98.2 | 98.7 | 98.8 | 98.8 | 98.7 | 98.5 | 98.7 | 98 | 98.6 | 98.7 | 98.7 | 98.5 | 98.4 | 98.5 | 2017-10-01 | 2018-10-15
Yaskawa Solectria Solar | SGI 500XTM [380V] | Y | N | N | N | 500 kW, 1000 Vdc, 380 Vac, 3-Phase Grid Support Utility Interactive Inverter | 507 | 380 | 96.5 | Intertek | [01/09/2018] | [D003 Checksum- D9E00BD0] | No Information Submitted | No Information Submitted | No Information Submitted | No Information Submitted | Efficiency data is inclusive of three Phase transformer from the CSA C802.2 table with transformer efficiency of 98.8%. | N | N | 88.78 |  |  | 545 | 615 | 820 | 50.7 | 101.4 | 152.1 | 253.5 | 380.25 | 507 | 93.6 | 96.1 | 96.7 | 97.1 | 97.2 | 97.1 | 96.9 | 93.2 | 95.8 | 96.5 | 96.9 | 97 | 97 | 96.7 | 92.1 | 95.3 | 96.1 | 96.6 | 96.8 | 96.8 | 96.4 | 2018-02-15
Yaskawa Solectria Solar | SGI 750XTM [380V] | Y | N | N | N | 750 kW, 1000 Vdc, 380Vac, 3-Phase Grid Support Utility Interactive Inverter | 753.2 | 380 | 96.5 | Intertek | [01/09/2018] | [D003 Checksum- D9E00BD0] | No Information Submitted | No Information Submitted | No Information Submitted | No Information Submitted | Efficiency data is inclusive of three Phase transformer from the CSA C802.2 table with transformer efficiency of 98.8%. | N | N | 122.55 |  |  | 545 | 615 | 820 | 75.32 | 150.64 | 225.96 | 376.6 | 564.9 | 753.2 | 94 | 96.2 | 96.7 | 97 | 97 | 96.9 | 96.8 | 93.7 | 96.2 | 96.7 | 97.1 | 97.1 | 97 | 96.9 | 91.9 | 95.3 | 96.2 | 96.7 | 96.7 | 96.8 | 96.4 | 2018-02-15

## Dropdown (hidden)
#REF!
#REF!
#REF!
#REF!
#REF!
#REF!
#REF!
#REF!
#REF!
#REF!
#REF!
#REF!
#REF!
#REF!
#REF!
#REF!
#REF!
#REF!
#REF!
#REF!
#REF!
#REF!
#REF!
#REF!
#REF!
#REF!
#REF!
#REF!
#REF!
#REF!
#REF!
#REF!
#REF!
#REF!
#REF!
#REF!
#REF!
#REF!
#REF!
#REF!
#REF!
#REF!
#REF!
#REF!
#REF!
'ABB PVI-3.0-OUTD-S-US-A [208V],Y,96,N'
#REF!
#REF!
'ABB PVI-3.0-OUTD-S-US-A [240V],Y,96,N'
#REF!
#REF!
'ABB PVI-3.0-OUTD-S-US-A [277V],Y,96,N'
#REF!
#REF!
#REF!
#REF!
#REF!
'ABB PVI-3.0-OUTD-S-US-Z-A [208V],Y,96,N'
#REF!
#REF!
'ABB PVI-3.0-OUTD-S-US-Z-A [240V],Y,96,N'
#REF!
#REF!
'ABB PVI-3.0-OUTD-S-US-Z-A [277V],Y,96,N'
#REF!
#REF!
'ABB PVI-3.0-OUTD-S-US-Z-M-A [208V],Y,96,N'
#REF!
#REF!
'ABB PVI-3.0-OUTD-S-US-Z-M-A [240V],Y,96,N'
#REF!
#REF!
'ABB PVI-3.0-OUTD-S-US-Z-M-A [277V],Y,96,N'
#REF!
#REF!
#REF!
#REF!
#REF!
#REF!
#REF!
#REF!
#REF!
#REF!
#REF!
#REF!
#REF!
#REF!
#REF!
#REF!
#REF!
#REF!
#REF!
#REF!
#REF!
#REF!
#REF!
#REF!
#REF!
#REF!
#REF!
#REF!
#REF!
#REF!
#REF!
#REF!
#REF!
#REF!
'ABB UNO-DM-3.3-TL-PLUS-US-SB-RA [208V],Y,96,N'
#REF!
#REF!
#REF!
'ABB UNO-DM-3.3-TL-PLUS-US-SE-RA [208V],Y,96,N'
'ABB UNO-DM-3.3-TL-PLUS-US-SZM-RA [208V],Y,96,N'
'ABB UNO-DM-3.3-TL-PLUS-US-SZ-RA [208V],Y,96,N'
#REF!
'ABB UNO-DM-3.3-TL-PLUS-US-SB-RA [240V],Y,96.5,N'
#REF!
'ABB UNO-DM-3.3-TL-PLUS-US-SE-RA [240V],Y,96.5,N'
'ABB UNO-DM-3.3-TL-PLUS-US-SZM-RA [240V],Y,96.5,N'
#REF!
'ABB UNO-DM-3.3-TL-PLUS-US-SZ-RA [240V],Y,96.5,N'
'ABB UNO-DM-3.8-TL-PLUS-US-SB-RA [208V],Y,96,N'
#REF!
'ABB UNO-DM-3.8-TL-PLUS-US-SE-RA [208V],Y,96,N'
'ABB UNO-DM-3.8-TL-PLUS-US-SZM-RA [208V],Y,96,N'
'ABB UNO-DM-3.8-TL-PLUS-US-SZ-RA [208V],Y,96,N'
#REF!
#REF!
#REF!
#REF!
#REF!
#REF!
'ABB PVI-3.6-OUTD-S-US-A [208V],Y,96,N'
#REF!
#REF!
'ABB PVI-3.6-OUTD-S-US-A [240V],Y,96,N'
#REF!
#REF!
'ABB PVI-3.6-OUTD-S-US-A [277V],Y,96,N'
#REF!
#REF!
#REF!
#REF!
#REF!
#REF!
'ABB PVI-3.6-OUTD-S-US-Z-A [208V],Y,96,N'
#REF!
'ABB PVI-3.6-OUTD-S-US-Z-A [240V],Y,96,N'
#REF!
'ABB PVI-3.6-OUTD-S-US-Z-A [277V],Y,96,N'
#REF!
'ABB PVI-3.6-OUTD-S-US-Z-M-A [208V],Y,96,N'
#REF!
'ABB PVI-3.6-OUTD-S-US-Z-M-A [240V],Y,96,N'
#REF!
'ABB PVI-3.6-OUTD-S-US-Z-M-A [277V],Y,96,N'
#REF!
#REF!
#REF!
#REF!
#REF!
#REF!
#REF!
#REF!
#REF!
#REF!
#REF!
#REF!
#REF!
#REF!
#REF!
#REF!
'ABB PVI-3.8-OUTD-S-US-A [208V],Y,95.5,N'
#REF!
#REF!
'ABB PVI-3.8-OUTD-S-US-A [240V],Y,96,N'
#REF!
'ABB PVI-3.8-OUTD-S-US-A [277V],Y,96,N'
#REF!
#REF!
#REF!
#REF!
#REF!
#REF!
'ABB PVI-3.8-OUTD-S-US-Z-A [208V],Y,95.5,N'
#REF!
'ABB PVI-3.8-OUTD-S-US-Z-A [240V],Y,96,N'
#REF!
'ABB PVI-3.8-OUTD-S-US-Z-A [277V],Y,96,N'
#REF!
'ABB PVI-3.8-OUTD-S-US-Z-M-A [208V],Y,95.5,N'
#REF!
'ABB PVI-3.8-OUTD-S-US-Z-M-A [240V],Y,96,N'
#REF!
'ABB PVI-3.8-OUTD-S-US-Z-M-A [277V],Y,96,N'
#REF!
#REF!
#REF!
#REF!
#REF!
#REF!
#REF!
#REF!
#REF!
'ABB UNO-DM-3.8-TL-PLUS-US-SB-RA [240V],Y,96.5,N'
#REF!
#REF!
'ABB UNO-DM-3.8-TL-PLUS-US-SE-RA [240V],Y,96.5,N'
#REF!
#REF!
'ABB UNO-DM-3.8-TL-PLUS-US-SZM-RA [240V],Y,96.5,N'
#REF!
'ABB UNO-DM-3.8-TL-PLUS-US-SZ-RA [240V],Y,96.5,N'
#REF!
#REF!
#REF!
#REF!
#REF!
#REF!
'ABB PVI-4.2-OUTD-S-US-A [208V],Y,96,N'
#REF!
#REF!
'ABB PVI-4.2-OUTD-S-US-A [240V],Y,96,N'
#REF!
#REF!
'ABB PVI-4.2-OUTD-S-US-A [277V],Y,96,N'
#REF!
#REF!
#REF!
#REF!
#REF!
#REF!
'ABB PVI-4.2-OUTD-S-US-Z-A [208V],Y,96,N'
#REF!
'ABB PVI-4.2-OUTD-S-US-Z-A [240V],Y,96,N'
#REF!
'ABB PVI-4.2-OUTD-S-US-Z-A [277V],Y,96,N'
#REF!
'ABB PVI-4.2-OUTD-S-US-Z-M-A [208V],Y,96,N'
#REF!
'ABB PVI-4.2-OUTD-S-US-Z-M-A [240V],Y,96,N'
#REF!
'ABB PVI-4.2-OUTD-S-US-Z-M-A [277V],Y,96,N'
#REF!
#REF!
#REF!
'ABB UNO-DM-4.6-TL-PLUS-US-SB-RA [208V],Y,96,N'
'ABB UNO-DM-4.6-TL-PLUS-US-SE-RA [208V],Y,96,N'
'ABB UNO-DM-4.6-TL-PLUS-US-SZM-RA [208V],Y,96,N'
'ABB UNO-DM-4.6-TL-PLUS-US-SZ-RA [208V],Y,96,N'
#REF!
#REF!
#REF!
#REF!
#REF!
#REF!
#REF!
'ABB UNO-DM-4.6-TL-PLUS-US-SB-RA [240V],Y,96.5,N'
#REF!
#REF!
'ABB UNO-DM-4.6-TL-PLUS-US-SE-RA [240V],Y,96.5,N'
#REF!
#REF!
'ABB UNO-DM-4.6-TL-PLUS-US-SZM-RA [240V],Y,96.5,N'
#REF!
#REF!
'ABB UNO-DM-4.6-TL-PLUS-US-SZ-RA [240V],Y,96.5,N'
'ABB UNO-DM-5.0-TL-PLUS-US-SB-RA [208V],Y,96.5,N'
'ABB UNO-DM-5.0-TL-PLUS-US-SE-RA [208V],Y,96.5,N'
'ABB UNO-DM-5.0-TL-PLUS-US-SZM-RA [208V],Y,96.5,N'
'ABB UNO-DM-5.0-TL-PLUS-US-SZ-RA [208V],Y,96.5,N'
#REF!
#REF!
#REF!
#REF!
#REF!
#REF!
#REF!
#REF!
#REF!
#REF!
#REF!
#REF!
#REF!
#REF!
#REF!
#REF!
'ABB PVI-5000-OUTD-US-A [208V],Y,96,N'
#REF!
'ABB PVI-5000-OUTD-US-A [240V],Y,96.5,N'
#REF!
'ABB PVI-5000-OUTD-US-A [277V],Y,96.5,N'
#REF!
#REF!
#REF!
#REF!
'ABB PVI-5000-OUTD-US-Z-A [208V],Y,96,N'
#REF!
'ABB PVI-5000-OUTD-US-Z-A [240V],Y,96.5,N'
#REF!
'ABB PVI-5000-OUTD-US-Z-A [277V],Y,96.5,N'
#REF!
#REF!
'ABB PVI-5000-OUTD-US-Z-M-A [208V],Y,96,N'
#REF!
#REF!
'ABB PVI-5000-OUTD-US-Z-M-A [240V],Y,96.5,N'
#REF!
#REF!
'ABB PVI-5000-OUTD-US-Z-M-A [277V],Y,96.5,N'
'ABB UNO-DM-5.0-TL-PLUS-US-SB-RA [240V],Y,96.5,N'
'ABB UNO-DM-5.0-TL-PLUS-US-SE-RA [240V],Y,96.5,N'
'ABB UNO-DM-5.0-TL-PLUS-US-SZM-RA [240V],Y,96.5,N'
#REF!
'ABB UNO-DM-5.0-TL-PLUS-US-SZ-RA [240V],Y,96.5,N'
#REF!
#REF!
#REF!
#REF!
#REF!
#REF!
#REF!
#REF!
#REF!
#REF!
#REF!
#REF!
#REF!
#REF!
#REF!
#REF!
#REF!
#REF!
#REF!
#REF!
'ABB PVI-6000-OUTD-US-A [208V],Y,96,N'
#REF!
#REF!
'ABB PVI-6000-OUTD-US-A [240V],Y,96.5,N'
#REF!
#REF!
'ABB PVI-6000-OUTD-US-A [277V],Y,96.5,N'
#REF!
#REF!
#REF!
#REF!
#REF!
#REF!
'ABB PVI-6000-OUTD-US-Z-A [208V],Y,96,N'
#REF!
'ABB PVI-6000-OUTD-US-Z-A [240V],Y,96.5,N'
#REF!
#REF!
'ABB PVI-6000-OUTD-US-Z-A [277V],Y,96.5,N'
#REF!
#REF!
'ABB PVI-6000-OUTD-US-Z-M-A [208V],Y,96,N'
#REF!
#REF!
'ABB PVI-6000-OUTD-US-Z-M-A [240V],Y,96.5,N'
#REF!
#REF!
'ABB PVI-6000-OUTD-US-Z-M-A [277V],Y,96.5,N'
'ABB UNO-DM-6.0-TL-PLUS-US-SB-RA [208V],Y,97,N'
#REF!
'ABB UNO-DM-6.0-TL-PLUS-US-SB-RA [240V],Y,97,N'
'ABB UNO-DM-6.0-TL-PLUS-US-SC-RA [208V],Y,97,N'
#REF!
'ABB UNO-DM-6.0-TL-PLUS-US-SC-RA [240V],Y,97,N'
'ABB UNO-DM-6.0-TL-PLUS-US-SE-RA [208V],Y,97,N'
#REF!
'ABB UNO-DM-6.0-TL-PLUS-US-SE-RA [240V],Y,97,N'
'ABB UNO-DM-6.0-TL-PLUS-US-S-XRA [208V],Y,97,N'
'ABB UNO-DM-6.0-TL-PLUS-US-S-XRA [240V],Y,97,N'
'ABB UNO-DM-6.0-TL-PLUS-US-SZM-RA [208V],Y,97,N'
#REF!
'ABB UNO-DM-6.0-TL-PLUS-US-SZM-RA [240V],Y,97,N'
#REF!
#REF!
'ABB UNO-7.6-TL-OUTD-S-US-A [208V],Y,97,N'
#REF!
'ABB UNO-7.6-TL-OUTD-S-US-A [240V],Y,97,N'
#REF!
'ABB UNO-7.6-TL-OUTD-S-US-A [277V],Y,97,N'
#REF!
'ABB UNO-7.6-TL-OUTD-S-US-Z-A [208V],Y,97,N'
#REF!
'ABB UNO-7.6-TL-OUTD-S-US-Z-A [240V],Y,97,N'
#REF!
'ABB UNO-7.6-TL-OUTD-S-US-Z-A [277V],Y,97,N'
#REF!
#REF!
#REF!
#REF!
'ABB UNO-7.6-TL-OUTD-S-US-Z-M-A [208V],Y,97,N'
#REF!
'ABB UNO-7.6-TL-OUTD-S-US-Z-M-A [240V],Y,97,N'
#REF!
'ABB UNO-7.6-TL-OUTD-S-US-Z-M-A [277V],Y,97,N'
#REF!
'ABB UNO-8.6-TL-OUTD-S-US-A [240V],Y,97,N'
#REF!
#REF!
'ABB UNO-8.6-TL-OUTD-S-US-A [277V],Y,97,N'
#REF!
#REF!
'ABB UNO-8.6-TL-OUTD-S-US-Z-A [240V],Y,97,N'
#REF!
'ABB UNO-8.6-TL-OUTD-S-US-Z-A [277V],Y,97,N'
#REF!
#REF!
#REF!
'ABB UNO-8.6-TL-OUTD-S-US-Z-M-A [240V],Y,97,N'
#REF!
'ABB UNO-8.6-TL-OUTD-S-US-Z-M-A [277V],Y,97,N'
#REF!
#REF!
#REF!
#REF!
#REF!
#REF!
#REF!
#REF!
#REF!
#REF!
#REF!
#REF!
#REF!
#REF!
'ABB TRIO-50.0-TL-OUTD-US-480 [480V],Y,98,N'
#REF!
'ABB TRIO-60.0-TL-OUTD-US-480 [480V],Y,98,N'
'ABB TRIO-TM-60.0-US-480 [480V],Y,98,N'
#REF!
#REF!
#REF!
#REF!
#REF!
#REF!
#REF!
#REF!
#REF!
#REF!
#REF!
#REF!
#REF!
#REF!
#REF!
#REF!
#REF!
#REF!
#REF!
#REF!
#REF!
#REF!
#REF!
#REF!
#REF!
#REF!
#REF!
#REF!
#REF!
#REF!
#REF!
#REF!
#REF!
#REF!
#REF!
#REF!
#REF!
#REF!
#REF!
#REF!
#REF!
#REF!
#REF!
#REF!
#REF!
#REF!
#REF!
#REF!
#REF!
#REF!
#REF!
#REF!
#REF!
#REF!
#REF!
#REF!
#REF!
#REF!
#REF!
#REF!
#REF!
#REF!
#REF!
#REF!
#REF!
#REF!
#REF!
#REF!
#REF!
#REF!
#REF!
#REF!
#REF!
#REF!
#REF!
#REF!
#REF!
#REF!
#REF!
#REF!
#REF!
#REF!
#REF!
#REF!
#REF!
#REF!
#REF!
#REF!
#REF!
#REF!
#REF!
#REF!
#REF!
#REF!
#REF!
#REF!
#REF!
#REF!
#REF!
#REF!
#REF!
#REF!
#REF!
#REF!
#REF!
#REF!
#REF!
#REF!
#REF!
#REF!
#REF!
#REF!
#REF!
#REF!
#REF!
'Altenergy Power System Inc. YC600 [240V],N,96.5,Y'
#REF!
#REF!
#REF!
#REF!
#REF!
#REF!
#REF!
#REF!
#REF!
#REF!
#REF!
#REF!
#REF!
#REF!
#REF!
#REF!
#REF!
#REF!
#REF!
#REF!
#REF!
#REF!
#REF!
#REF!
#REF!
#REF!
#REF!
#REF!
#REF!
#REF!
#REF!
#REF!
#REF!
#REF!
#REF!
#REF!
#REF!
#REF!
#REF!
#REF!
#REF!
#REF!
#REF!
#REF!
#REF!
#REF!
#REF!
#REF!
#REF!
#REF!
#REF!
#REF!
#REF!
#REF!
#REF!
#REF!
#REF!
#REF!
#REF!
#REF!
#REF!
#REF!
#REF!
#REF!
#REF!
#REF!
#REF!
#REF!
#REF!
#REF!
#REF!
#REF!
#REF!
#REF!
#REF!
#REF!
#REF!
#REF!
#REF!
#REF!
#REF!
#REF!
#REF!
#REF!
#REF!
#REF!
#REF!
#REF!
#REF!
#REF!
#REF!
#REF!
#REF!
#REF!
#REF!
#REF!
#REF!
#REF!
#REF!
#REF!
#REF!
#REF!
#REF!
#REF!
#REF!
#REF!
#REF!
#REF!
#REF!
#REF!
#REF!
#REF!
#REF!
#REF!
#REF!
#REF!
#REF!
#REF!
#REF!
#REF!
#REF!
#REF!
#REF!
#REF!
#REF!
#REF!
#REF!
#REF!
#REF!
#REF!
#REF!
#REF!
#REF!
#REF!
#REF!
#REF!
#REF!
#REF!
#REF!
#REF!
#REF!
#REF!
#REF!
#REF!
#REF!
#REF!
#REF!
#REF!
#REF!
#REF!
#REF!
#REF!
#REF!
#REF!
#REF!
#REF!
#REF!
#REF!
#REF!
#REF!
#REF!
#REF!
#REF!
#REF!
#REF!
#REF!
#REF!
#REF!
#REF!
#REF!
#REF!
#REF!
#REF!
#REF!
#REF!
#REF!
#REF!
#REF!
#REF!
#REF!
#REF!
#REF!
#REF!
#REF!
#REF!
#REF!
#REF!
#REF!
#REF!
#REF!
#REF!
#REF!
#REF!
#REF!
#REF!
#REF!
#REF!
#REF!
#REF!
#REF!
#REF!
#REF!
#REF!
#REF!
#REF!
#REF!
#REF!
#REF!
#REF!
#REF!
#REF!
#REF!
#REF!
#REF!
#REF!
#REF!
#REF!
#REF!
#REF!
#REF!
#REF!
#REF!
#REF!
#REF!
#REF!
#REF!
#REF!
#REF!
#REF!
#REF!
#REF!
#REF!
#REF!
#REF!
'Canadian Solar Inc. CSI-25KTL-GS-FL [480V],N,98,N'
'Canadian Solar Inc. CSI-30KTL-GS-FL [480V],N,98,N'
'Canadian Solar Inc. CSI-36KTL-CT [480V],N,98,N'
#REF!
'Canadian Solar Inc. CSI-50KTL-CT [480V],N,98.5,N'
'Canadian Solar Inc. CSI-60KTL-CT [480V],N,98.5,N'
'Canadian Solar Incorporated. CSI-50KTL-GS [480V] ,N,98.5,N'
'Canadian Solar Incorporated. CSI-50KTL-GS-B [480V],N,98.5,N'
'Canadian Solar Incorporated. CSI-50KTL-GS-FLB [480V],N,98.5,N'
'Canadian Solar Incorporated. CSI-50KTL-GS-FL [480V] ,N,98.5,N'
'Canadian Solar Incorporated. CSI-60KTL-GS [480V],N,98.5,N'
'Canadian Solar Incorporated. CSI-60KTL-GS-B [480V],N,98.5,N'
'Canadian Solar Incorporated. CSI-66KTL-GS [480V],N,98.5,N'
'Canadian Solar Incorporated. CSI-66KTL-GS-B [480V],N,98.5,N'
#REF!
#REF!
#REF!
#REF!
#REF!
#REF!
#REF!
#REF!
#REF!
#REF!
#REF!
#REF!
#REF!
#REF!
#REF!
#REF!
#REF!
#REF!
#REF!
#REF!
#REF!
#REF!
#REF!
#REF!
#REF!
'Chilicon Power LLC CP-250E-60/72-208/240-MC4 [208V],N,95.5,Y'
'Chilicon Power LLC CP-250E-60/72-208/240-MC4 [240V],N,96,Y'
#REF!
#REF!
#REF!
#REF!
#REF!
#REF!
#REF!
#REF!
#REF!
#REF!
#REF!
#REF!
#REF!
#REF!
#REF!
#REF!
#REF!
#REF!
#REF!
#REF!
#REF!
#REF!
#REF!
#REF!
#REF!
'Chint Power Systems America CPS SCA36KTL-DO/US [480V],Y,98,N'
'Chint Power Systems America CPS SCA50KTL-DO/US-480 [480V],Y,98.5,N'
#REF!
'Chint Power Systems America CPS SCA60KTL-DO/US-480 [480V],Y,98.5,N'
#REF!
#REF!
'Chint Power Systems America CPS SCH100KTL-DO/US-600 [600V],N,98.5,N'
'Chint Power Systems America CPS SCH125KTL-DO/US-600 [600V],N,98.5,N'
#REF!
#REF!
#REF!
#REF!
#REF!
#REF!
#REF!
#REF!
#REF!
#REF!
#REF!
#REF!
#REF!
#REF!
#REF!
#REF!
#REF!
#REF!
#REF!
#REF!
#REF!
#REF!
#REF!
#REF!
#REF!
#REF!
#REF!
#REF!
#REF!
#REF!
#REF!
#REF!
#REF!
#REF!
#REF!
#REF!
#REF!
#REF!
#REF!
#REF!
#REF!
#REF!
#REF!
#REF!
#REF!
#REF!
#REF!
'Darfon Electronics Corp. H5000x [240V],N,95.5,N'
#REF!
#REF!
#REF!
#REF!
'Delta Electronics SOLIVIA 3.8 NA G4 TL [208V],Y,97.5,N'
#REF!
'Delta Electronics M4-TL-US [208V],Y,97,N'
'Delta Electronics SOLIVIA 3.8 NA G4 TL [240V],Y,97.5,N'
'Delta Electronics M4-TL-US [240V],Y,97.5,N'
'Delta Electronics M5-TL-US [208V],Y,97.5,N'
'Delta Electronics M5-TL-US [240V],Y,97.5,N'
'Delta Electronics M6-TL-US [208V],Y,97,N'
#REF!
'Delta Electronics E6-TL-US [208V],Y,97,N'
#REF!
'Delta Electronics E6-TL-US(AC) [208V],Y,98,N'
'Delta Electronics E6-TL-US(AC) [240V],Y,98,N'
'Delta Electronics SOLIVIA 5.2 NA G4 TL [208V],Y,97.5,N'
'Delta Electronics SOLIVIA 5.2 NA G4 TL [240V],Y,97.5,N'
'Delta Electronics E6-TL-US [240V],Y,97.5,N'
'Delta Electronics M6-TL-US [240V],Y,97.5,N'
#REF!
#REF!
#REF!
#REF!
'Delta Electronics E8-TL-US(AC) [240V],Y,98,N'
#REF!
'Delta Electronics E8-TL-US(AC) [208V],Y,98,N'
'Delta Electronics SOLIVIA 6.6 NA G4 TL [208V],Y,97.5,N'
'Delta Electronics SOLIVIA 6.6 NA G4 TL [240V],Y,97.5,N'
'Delta Electronics SOLIVIA 7.6 NA G4 TL [208V],Y,97.5,N'
#REF!
'Delta Electronics E8-TL-US [208V],Y,97.5,N'
'Delta Electronics M8-TL-US [208V],Y,97.5,N'
#REF!
'Delta Electronics SOLIVIA 7.6 NA G4 TL [240V],Y,97.5,N'
'Delta Electronics E8-TL-US [240V],Y,97.5,N'
#REF!
'Delta Electronics M8-TL-US [240V],Y,97.5,N'
#REF!
#REF!
#REF!
#REF!
#REF!
'Delta Electronics M24U_XXX [480V],N,98,N'
#REF!
'Delta Electronics M28U_XXX [480V],N,98,N'
#REF!
'Delta Electronics M36U_XXX [480V],N,98,N'
'Delta Electronics M60U_XXX [480V],N,98.5,N'
'Delta Electronics M80U_XXX [480V],N,98.5,N'
'Delta Electronics DES10JB125K01 [480V],N,97,N'
#REF!
#REF!
#REF!
#REF!
#REF!
#REF!
#REF!
#REF!
#REF!
#REF!
#REF!
#REF!
'Destin Power Inc. SAVEEN1000-ES02H.US [440V],N,98,N'
#REF!
#REF!
#REF!
#REF!
#REF!
#REF!
#REF!
#REF!
#REF!
#REF!
'DYNAPOWER COMPANY LLC MPS-100 [480],N,93,N'
'DYNAPOWER COMPANY LLC MPS-250 [480V],N,95,N'
'DYNAPOWER COMPANY LLC MPS-250HV [480V],N,95.5,N'
#REF!
#REF!
#REF!
#REF!
#REF!
#REF!
#REF!
#REF!
#REF!
#REF!
#REF!
#REF!
#REF!
#REF!
#REF!
#REF!
#REF!
#REF!
#REF!
#REF!
#REF!
#REF!
#REF!
#REF!
#REF!
#REF!
#REF!
#REF!
#REF!
#REF!
#REF!
#REF!
#REF!
#REF!
#REF!
#REF!
#REF!
#REF!
#REF!
#REF!
#REF!
#REF!
#REF!
#REF!
#REF!
#REF!
#REF!
#REF!
#REF!
#REF!
#REF!
#REF!
#REF!
#REF!
#REF!
#REF!
#REF!
#REF!
#REF!
#REF!
#REF!
#REF!
#REF!
#REF!
#REF!
#REF!
#REF!
#REF!
#REF!
#REF!
#REF!
#REF!
#REF!
#REF!
#REF!
#REF!
#REF!
#REF!
#REF!
#REF!
#REF!
#REF!
#REF!
#REF!
#REF!
#REF!
#REF!
'Enphase Energy Inc. S230-60-LL-x [208V],N,97,Y'
#REF!
#REF!
'Enphase Energy Inc. S230-60-LL-x [240V],N,97,Y'
#REF!
#REF!
'Enphase Energy Inc. IQ6-60-ACM-US [208V],N,97,Y'
#REF!
'Enphase Energy Inc. IQ6-60-ACM-US [240V],N,97,Y'
#REF!
'Enphase Energy Inc. IQ6-60-x-US [208V],N,97,Y'
#REF!
'Enphase Energy Inc. IQ6-60-x-US [240V],N,97,Y'
'Enphase Energy Inc. IQ7-60-x-ACM-US [208V],N,97,Y'
'Enphase Energy Inc. IQ7-60-x-ACM-US [240V],N,97,Y'
'Enphase Energy Inc. IQ7-60-x-US [208V],N,97,Y'
'Enphase Energy Inc. IQ7-60-x-US [240V],N,97,Y'
#REF!
#REF!
#REF!
#REF!
#REF!
#REF!
#REF!
#REF!
#REF!
#REF!
'Enphase Energy Inc. IQ6PLUS-ACB-LL [240V],N,95.5,Y'
#REF!
'Enphase Energy Inc. S280-60-LL-x [208V],N,96.5,Y'
#REF!
'Enphase Energy Inc. S280-60-LL-x [240V],N,97,Y'
#REF!
'Enphase Energy Inc. IQ6PLUS-72-ACM-US [208V],N,97,Y'
#REF!
'Enphase Energy Inc. IQ6PLUS-72-ACM-US [240V],N,97,Y'
#REF!
'Enphase Energy Inc. IQ6PLUS-72-x-US [208V],N,97,Y'
#REF!
'Enphase Energy Inc. IQ6PLUS-72-x-US [240V],N,97,Y'
#REF!
'Enphase Energy Inc. IQ7PLUS-72-x-ACM-US [208V],N,96.5,Y'
#REF!
'Enphase Energy Inc. IQ7PLUS-72-x-ACM-US [240V],N,97,Y'
#REF!
'Enphase Energy Inc. IQ7PLUS-72-x-US [208V],N,96.5,Y'
#REF!
'Enphase Energy Inc. IQ7PLUS-72-x-US [240V],N,97,Y'
#REF!
'Enphase Energy Inc. IQ7X-96-x-ACM-US [208V],N,97,Y'
#REF!
'Enphase Energy Inc. IQ7X-96-x-ACM-US [240V],N,97.5,Y'
'Enphase Energy Inc. IQ7X-96-x-US [208V],N,97,Y'
'Enphase Energy Inc. IQ7X-96-x-US [240V],N,97.5,Y'
'Enphase Energy Inc. IQ7XS-96-y-ACM-z [208V],N,97,Y'
'Enphase Energy Inc. IQ7XS-96-y-ACM-z [240V],N,97.5,Y'
#REF!
#REF!
#REF!
#REF!
#REF!
#REF!
#REF!
#REF!
#REF!
#REF!
#REF!
#REF!
#REF!
#REF!
#REF!
#REF!
#REF!
#REF!
#REF!
#REF!
#REF!
#REF!
#REF!
#REF!
#REF!
#REF!
#REF!
#REF!
#REF!
#REF!
#REF!
#REF!
#REF!
#REF!
#REF!
#REF!
#REF!
#REF!
#REF!
#REF!
#REF!
#REF!
#REF!
#REF!
#REF!
#REF!
#REF!
#REF!
#REF!
#REF!
#REF!
#REF!
#REF!
#REF!
#REF!
#REF!
#REF!
#REF!
#REF!
#REF!
#REF!
#REF!
#REF!
#REF!
#REF!
#REF!
#REF!
#REF!
#REF!
#REF!
#REF!
#REF!
#REF!
#REF!
#REF!
#REF!
#REF!
#REF!
#REF!
#REF!
#REF!
#REF!
#REF!
#REF!
#REF!
#REF!
#REF!
#REF!
#REF!
#REF!
#REF!
#REF!
#REF!
#REF!
#REF!
#REF!
#REF!
#REF!
#REF!
#REF!
#REF!
#REF!
#REF!
'Fronius International GmbH Fronius Primo 3.8-1 208-240 [208V],Y,96,N'
'Fronius International GmbH Fronius Primo 3.8-1 208-240 [240V],Y,95.5,N'
'Fronius International GmbH Fronius Primo 5.0-1 208-240 [208V],Y,96.5,N'
#REF!
'Fronius International GmbH Fronius Primo 5.0-1 208-240 [240V],Y,96.5,N'
#REF!
'Fronius International GmbH Fronius Primo 6.0-1 208-240 [208V],Y,96.5,N'
#REF!
'Fronius International GmbH Fronius Primo 6.0-1 208-240 [240V],Y,96.5,N'
'Fronius International GmbH Fronius Primo 7.6-1 208-240 [208V],Y,97,N'
'Fronius International GmbH Fronius Primo 7.6-1 208-240 [240V],Y,97,N'
'Fronius International GmbH Fronius Primo 8.2-1 208-240 [208V],Y,97,N'
'Fronius International GmbH Fronius Primo 8.2-1 208-240 [240V],Y,97,N'
'Fronius International GmbH Fronius Primo 10.0-1 [208V],Y,96.5,N'
'Fronius International GmbH Fronius Primo 10.0-1 [240V],Y,96.5,N'
'Fronius International GmbH Fronius Symo 10.0-3 208-240 [208V],Y,96.5,N'
'Fronius International GmbH Fronius Symo 10.0-3 208-240 [240V],Y,96.5,N'
'Fronius International GmbH Fronius Symo 10.0-3 480 [480V],Y,96.5,N'
'Fronius International GmbH Fronius Primo 11.4-1 [208V],Y,96.5,N'
'Fronius International GmbH Fronius Primo 11.4-1 [240V],Y,96.5,N'
'Fronius International GmbH Fronius Symo 12.0-3 208-240 [208V],Y,96.5,N'
'Fronius International GmbH Fronius Symo 12.0-3 208-240 [240V],Y,96.5,N'
'Fronius International GmbH Fronius Primo 12.5-1 [208V],Y,96.5,N'
'Fronius International GmbH Fronius Primo 12.5-1 [240V],Y,96.5,N'
'Fronius International GmbH Fronius Symo 12.5-3 480 [480V],Y,97,N'
'Fronius International GmbH Fronius Primo 15.0-1 [208V],Y,97,N'
'Fronius International GmbH Fronius Primo 15.0-1 [240V],Y,97,N'
'Fronius International GmbH Fronius Symo 15.0-3 [208V],Y,96.5,N'
'Fronius International GmbH Fronius Symo 15.0-3 480 [480V],Y,97,N'
'Fronius International GmbH Fronius Symo 17.5-3 480 [480V],Y,97.5,N'
'Fronius International GmbH Fronius Symo 20.0-3 480 [480V],Y,97.5,N'
'Fronius International GmbH Fronius Symo 22.7-3 480 [480V],Y,97.5,N'
'Fronius International GmbH Fronius Symo 24.0-3 480 [480V],Y,97.5,N'
#REF!
#REF!
#REF!
#REF!
#REF!
#REF!
#REF!
#REF!
#REF!
#REF!
#REF!
#REF!
#REF!
#REF!
#REF!
#REF!
#REF!
#REF!
#REF!
#REF!
#REF!
#REF!
#REF!
#REF!
#REF!
#REF!
#REF!
#REF!
#REF!
#REF!
#REF!
#REF!
#REF!
#REF!
#REF!
#REF!
#REF!
#REF!
#REF!
#REF!
#REF!
#REF!
#REF!
#REF!
#REF!
#REF!
#REF!
#REF!
#REF!
#REF!
#REF!
#REF!
#REF!
#REF!
#REF!
#REF!
#REF!
#REF!
#REF!
#REF!
#REF!
#REF!
#REF!
#REF!
#REF!
#REF!
#REF!
#REF!
#REF!
#REF!
#REF!
#REF!
#REF!
#REF!
#REF!
#REF!
#REF!
#REF!
#REF!
#REF!
#REF!
#REF!
#REF!
#REF!
#REF!
#REF!
#REF!
#REF!
#REF!
#REF!
#REF!
#REF!
#REF!
#REF!
#REF!
#REF!
#REF!
#REF!
#REF!
#REF!
#REF!
#REF!
#REF!
#REF!
#REF!
#REF!
#REF!
#REF!
#REF!
#REF!
#REF!
#REF!
#REF!
#REF!
#REF!
#REF!
#REF!
#REF!
#REF!
#REF!
#REF!
#REF!
#REF!
#REF!
#REF!
#REF!
#REF!
#REF!
#REF!
#REF!
#REF!
#REF!
#REF!
#REF!
#REF!
#REF!
#REF!
#REF!
#REF!
#REF!
#REF!
#REF!
#REF!
#REF!
#REF!
#REF!
#REF!
#REF!
#REF!
#REF!
#REF!
#REF!
#REF!
#REF!
#REF!
#REF!
#REF!
#REF!
#REF!
#REF!
#REF!
#REF!
#REF!
#REF!
#REF!
#REF!
#REF!
#REF!
#REF!
#REF!
#REF!
#REF!
#REF!
#REF!
#REF!
#REF!
#REF!
#REF!
#REF!
#REF!
#REF!
#REF!
#REF!
#REF!
#REF!
#REF!
#REF!
#REF!
#REF!
#REF!
#REF!
#REF!
#REF!
#REF!
#REF!
#REF!
'HiQ Solar TSXL480-10k [480V],N,97.5,N'
#REF!
#REF!
#REF!
#REF!
#REF!
#REF!
#REF!
#REF!
#REF!
#REF!
#REF!
#REF!
#REF!
#REF!
#REF!
#REF!
#REF!
#REF!
#REF!
'Huawei Technologies Co., Ltd. SUN2000-3.8KTL-USL0 [240V],Y,99,N'
'Huawei Technologies Co., Ltd. SUN2000-5KTL-USL0 [240V],Y,99,N'
'Huawei Technologies Co., Ltd. SUN2000-7.6KTL-USL0 [240V],Y,99,N'
'Huawei Technologies Co., Ltd. SUN2000-9KTL-USL0 [240V],Y,99,N'
'Huawei Technologies Co., Ltd. SUN2000-10KTL-USL0 [240V],Y,99,N'
'Huawei Technologies Co., Ltd. SUN2000-11.4KTL-USL0 [240V],Y,99,N'
#REF!
#REF!
#REF!
#REF!
'Huawei Technologies Co., Ltd. SUN2000-33KTL-US [480V],N,98.5,N'
#REF!
'Huawei Technologies Co., Ltd. SUN2000-36KTL-US [480V],N,98.5,N'
#REF!
#REF!
#REF!
'Huawei Technologies Co., Ltd. SUN2000-40KTL-US [480V],N,98.5,N'
#REF!
#REF!
#REF!
'Huawei Technologies Co., Ltd. SUN2000-45KTL-US-HV-D0 [600V],N,98.5,N'
#REF!
#REF!
'Ideal Power Inc. 30C [480V],N,95,N'
'Ideal Power Inc. 30C3 [480V],N,95,N'
#REF!
'Ideal Power Inc. 30PV+S [480V],N,95,N'
#REF!
'Ideal Power Inc. 30PVF+S [480V],N,95,N'
#REF!
#REF!
#REF!
#REF!
#REF!
#REF!
#REF!
#REF!
#REF!
#REF!
#REF!
#REF!
#REF!
#REF!
#REF!
#REF!
#REF!
#REF!
#REF!
#REF!
#REF!
#REF!
#REF!
#REF!
#REF!
#REF!
#REF!
#REF!
#REF!
#REF!
#REF!
#REF!
#REF!
#REF!
#REF!
#REF!
#REF!
#REF!
#REF!
#REF!
#REF!
#REF!
#REF!
#REF!
#REF!
#REF!
#REF!
#REF!
#REF!
#REF!
#REF!
#REF!
#REF!
#REF!
#REF!
#REF!
#REF!
#REF!
#REF!
#REF!
#REF!
#REF!
#REF!
#REF!
#REF!
#REF!
#REF!
#REF!
#REF!
#REF!
#REF!
#REF!
#REF!
#REF!
#REF!
#REF!
#REF!
#REF!
#REF!
#REF!
#REF!
#REF!
#REF!
#REF!
#REF!
#REF!
#REF!
#REF!
#REF!
#REF!
#REF!
#REF!
#REF!
#REF!
#REF!
#REF!
#REF!
#REF!
#REF!
#REF!
#REF!
#REF!
#REF!
#REF!
#REF!
#REF!
#REF!
#REF!
#REF!
#REF!
#REF!
#REF!
#REF!
#REF!
#REF!
#REF!
#REF!
#REF!
#REF!
#REF!
#REF!
#REF!
#REF!
#REF!
#REF!
#REF!
#REF!
#REF!
#REF!
#REF!
#REF!
#REF!
#REF!
#REF!
#REF!
#REF!
#REF!
#REF!
#REF!
#REF!
#REF!
#REF!
#REF!
#REF!
#REF!
#REF!
#REF!
#REF!
#REF!
#REF!
#REF!
#REF!
#REF!
#REF!
#REF!
#REF!
#REF!
'Jinko Solar Co.,Ltd. JKMS260M-60B-EP [240V],N,97,Y'
'Jinko Solar Co.,Ltd. JKMS265M-60B-EP [240V],N,97,Y'
'Jinko Solar Co.,Ltd. JKMS270M-60B-EP [240V],N,97,Y'
'Jinko Solar Co.,Ltd. JKMS275M-60B-EP [240V],N,97,Y'
'Jinko Solar Co.,Ltd. JKMS275M-60-EP [240V],N,97,Y'
'Jinko Solar Co.,Ltd. JKMS280M-60B-EP [240V],N,97,Y'
'Jinko Solar Co.,Ltd. JKMS280M-60-EP [240V],N,97,Y'
'Jinko Solar Co.,Ltd. JKMS285M-60B-EP [240V],N,97,Y'
'Jinko Solar Co.,Ltd. JKMS285M-60-EP [240V],N,97,Y'
'Jinko Solar Co.,Ltd. JKMS290M-60B-EP [240V],N,97,Y'
'Jinko Solar Co.,Ltd. JKMS290M-60-EP [240V],N,97,Y'
'Jinko Solar Co.,Ltd. JKMS295M-60B-EP [240V],N,97,Y'
'Jinko Solar Co.,Ltd. JKMS295M-60-EP [240V],N,97,Y'
'Jinko Solar Co.,Ltd. JKMS300M-60-EP [240V],N,97,Y'
#REF!
#REF!
#REF!
#REF!
#REF!
#REF!
#REF!
#REF!
#REF!
#REF!
#REF!
#REF!
#REF!
#REF!
#REF!
#REF!
#REF!
#REF!
#REF!
#REF!
#REF!
#REF!
#REF!
#REF!
#REF!
#REF!
#REF!
#REF!
#REF!
#REF!
#REF!
#REF!
#REF!
#REF!
#REF!
#REF!
#REF!
#REF!
#REF!
#REF!
#REF!
#REF!
#REF!
#REF!
#REF!
#REF!
#REF!
#REF!
#REF!
#REF!
#REF!
#REF!
#REF!
#REF!
#REF!
#REF!
#REF!
#REF!
#REF!
#REF!
#REF!
#REF!
#REF!
#REF!
#REF!
#REF!
#REF!
#REF!
#REF!
#REF!
#REF!
#REF!
#REF!
#REF!
#REF!
'LeadSolar Energy Co., Ltd LS600 [240V],N,95.5,Y'
#REF!
#REF!
#REF!
#REF!
#REF!
#REF!
'LeadSolar Energy Co., Ltd LS600X [240V],N,96,Y'
#REF!
#REF!
'LG Electronics Inc. LG315E1K-A5 [208V],N,97,Y'
'LG Electronics Inc. LG315E1K-A5 [240V],N,97,Y'
'LG Electronics Inc. LG320E1K-A5 [208V],N,97,Y'
'LG Electronics Inc. LG320E1K-A5 [240V],N,97,Y'
'LG Electronics Inc. LG325E1C-A5 [208V],N,97,Y'
'LG Electronics Inc. LG325E1C-A5 [240V],N,97,Y'
'LG Electronics Inc. LG325E1K-A5 [208V],N,97,Y'
'LG Electronics Inc. LG325E1K-A5 [240V],N,97,Y'
'LG Electronics Inc. LG330E1C-A5 [208V],N,97,Y'
'LG Electronics Inc. LG330E1C-A5 [240V],N,97,Y'
'LG Electronics Inc. LG335E1C-A5 [208V],N,97,Y'
'LG Electronics Inc. LG335E1C-A5 [240V],N,97,Y'
#REF!
#REF!
#REF!
#REF!
#REF!
#REF!
#REF!
#REF!
#REF!
#REF!
#REF!
#REF!
#REF!
#REF!
'LG Electronics Inc. LG355A1C-A5 [208V],N,96,Y'
'LG Electronics Inc. LG355A1C-A5 [240V],N,97,Y'
'LG Electronics Inc. LG360A1C-A5 [208V],N,96,Y'
'LG Electronics Inc. LG360A1C-A5 [240V],N,97,Y'
'LG Electronics Inc. LG365A1C-A5 [208V],N,96,Y'
'LG Electronics Inc. LG365A1C-A5 [240V],N,97,Y'
'LG Electronics Inc. LG370A1C-A5 [208V],N,96,Y'
'LG Electronics Inc. LG370A1C-A5 [240V],N,97,Y'
'LG Electronics Inc. LM320UE-A2 [208V],N,96,Y'
'LG Electronics Inc. LM320UE-A2 [240V],N,97,Y'
'LG Electronics Inc. A005KEEN261 [208V],N,98,N'
#REF!
'LG Electronics Inc. A005KEEN261 [240V],N,98,N'
'LG Electronics Inc. D007KEEN261 [208V],N,97.5,N'
'LG Electronics Inc. D007KEEN261 [240V],N,97.5,N'
#REF!
#REF!
#REF!
#REF!
#REF!
#REF!
#REF!
#REF!
#REF!
#REF!
#REF!
#REF!
#REF!
#REF!
#REF!
#REF!
#REF!
#REF!
#REF!
#REF!
#REF!
#REF!
#REF!
#REF!
#REF!
#REF!
#REF!
#REF!
#REF!
#REF!
#REF!
#REF!
#REF!
#REF!
#REF!
#REF!
#REF!
#REF!
#REF!
#REF!
#REF!
#REF!
#REF!
#REF!
#REF!
#REF!
#REF!
#REF!
#REF!
#REF!
#REF!
#REF!
#REF!
#REF!
#REF!
#REF!
#REF!
#REF!
#REF!
#REF!
#REF!
#REF!
#REF!
#REF!
#REF!
#REF!
#REF!
#REF!
#REF!
#REF!
#REF!
#REF!
#REF!
#REF!
#REF!
#REF!
#REF!
#REF!
#REF!
#REF!
#REF!
#REF!
#REF!
#REF!
#REF!
#REF!
#REF!
#REF!
#REF!
#REF!
#REF!
'Ningbo Ginlong Technologies Co.,Ltd. Solis-1P2.5K-4G-US [240V],N,97,N'
#REF!
#REF!
#REF!
#REF!
#REF!
#REF!
'Ningbo Ginlong Technologies Co.,Ltd. Solis-1P3K-4G-US [240V],N,97,N'
#REF!
#REF!
#REF!
#REF!
#REF!
#REF!
'Ningbo Ginlong Technologies Co.,Ltd. Solis-1P3.6K-4G-US [240V],N,97,N'
#REF!
#REF!
#REF!
#REF!
#REF!
#REF!
'Ningbo Ginlong Technologies Co.,Ltd. Solis-1P4K-4G-US [240V],N,97,N'
#REF!
#REF!
#REF!
#REF!
#REF!
#REF!
'Ningbo Ginlong Technologies Co.,Ltd. Solis-1P4.6K-4G-US [240V],N,97,N'
#REF!
#REF!
#REF!
#REF!
#REF!
#REF!
#REF!
#REF!
#REF!
#REF!
'Ningbo Ginlong Technologies Co.,Ltd. Solis-1P5K-4G-US [240V],N,97,N'
'Ningbo Ginlong Technologies Co.,Ltd. Solis-1P6K2-4G-US [240V],N,97,N'
#REF!
#REF!
#REF!
#REF!
#REF!
#REF!
#REF!
'Ningbo Ginlong Technologies Co.,Ltd. Solis-1P6K-4G-US [240V],N,97.5,N'
#REF!
'Ningbo Ginlong Technologies Co.,Ltd. Solis-1P7K-4G-US [240V],Y,97.5,N'
#REF!
'Ningbo Ginlong Technologies Co.,Ltd. Solis-1P7.6K-4G-US [240V],N,97.5,N'
#REF!
#REF!
'Ningbo Ginlong Technologies Co.,Ltd. Solis-1P8K-4G-US [240V],N,97.5,N'
#REF!
'Ningbo Ginlong Technologies Co.,Ltd. Solis-1P9K-4G-US [240V],N,97.5,N'
#REF!
#REF!
'Ningbo Ginlong Technologies Co.,Ltd. Solis-1P10K-4G-US [240V],N,97.5,N'
#REF!
#REF!
#REF!
'Ningbo Ginlong Technologies Co.,Ltd. Solis-25K-US [480V],N,98,N'
'Ningbo Ginlong Technologies Co.,Ltd. Solis-30K-US [480V],N,98,N'
'Ningbo Ginlong Technologies Co.,Ltd. Solis-36K-US [480V],N,98,N'
#REF!
'Ningbo Ginlong Technologies Co.,Ltd. Solis-40K-US [480V],N,98.5,N'
#REF!
'Ningbo Ginlong Technologies Co.,Ltd. Solis-40K-US-F [480V],N,98.5,N'
#REF!
'Ningbo Ginlong Technologies Co.,Ltd. Solis-50K-US-F [480V],N,98.5,N'
'Ningbo Ginlong Technologies Co.,Ltd. Solis-50K-US-F-SW [480V],N,98.5,N'
'Ningbo Ginlong Technologies Co.,Ltd. Solis-50K-US-SW [480V],N,98.5,N'
'Ningbo Ginlong Technologies Co.,Ltd. Solis-50K-US [480V],N,98.5,N'
'Ningbo Ginlong Technologies Co.,Ltd. Solis-60K-US-F [480V],N,98.5,N'
#REF!
'Ningbo Ginlong Technologies Co.,Ltd. Solis-60K-US-F-SW [480V],N,98.5,N'
'Ningbo Ginlong Technologies Co.,Ltd. Solis-66K-US-F [480V],N,98.5,N'
'Ningbo Ginlong Technologies Co.,Ltd. Solis-66K-US-F-SW [480V],N,98.5,N'
#REF!
#REF!
#REF!
#REF!
#REF!
#REF!
#REF!
'ONE SUN, MEXICO S.A. DE C.V. 1S480-10k [480V],N,97.5,N'
#REF!
#REF!
#REF!
#REF!
#REF!
#REF!
#REF!
#REF!
#REF!
#REF!
#REF!
#REF!
#REF!
#REF!
#REF!
#REF!
#REF!
#REF!
#REF!
'OutBack Power Technologies, Inc. FXR3048A [120V],Y,91,N'
#REF!
#REF!
#REF!
'OutBack Power Technologies, Inc. VFXR3524A [120V],Y,90.5,N'
#REF!
#REF!
'OutBack Power Technologies, Inc. VFXR3648A [120V],Y,91,N'
#REF!
#REF!
#REF!
'OutBack Power Technologies, Inc. GS4048A [240V],Y,92.5,N'
#REF!
'OutBack Power Technologies, Inc. SBX5048-120/240 [240V],Y,94,N'
#REF!
#REF!
'OutBack Power Technologies, Inc. GS8048A [240V],Y,92.5,N'
#REF!
#REF!
#REF!
#REF!
#REF!
#REF!
#REF!
#REF!
#REF!
#REF!
#REF!
#REF!
#REF!
#REF!
#REF!
#REF!
#REF!
#REF!
#REF!
#REF!
#REF!
#REF!
#REF!
#REF!
#REF!
#REF!
#REF!
#REF!
#REF!
#REF!
#REF!
#REF!
#REF!
#REF!
#REF!
#REF!
#REF!
#REF!
#REF!
#REF!
#REF!
#REF!
#REF!
#REF!
#REF!
#REF!
#REF!
#REF!
#REF!
#REF!
#REF!
#REF!
#REF!
#REF!
#REF!
#REF!
#REF!
#REF!
#REF!
#REF!
#REF!
#REF!
#REF!
#REF!
#REF!
#REF!
#REF!
#REF!
#REF!
#REF!
#REF!
#REF!
#REF!
#REF!
#REF!
#REF!
#REF!
#REF!
#REF!
#REF!
#REF!
#REF!
#REF!
#REF!
#REF!
#REF!
#REF!
#REF!
#REF!
#REF!
#REF!
#REF!
#REF!
#REF!
#REF!
#REF!
#REF!
#REF!
#REF!
#REF!
'Pika Energy X7603 [240V],N,96.5,N'
'Pika Energy X7601 [240V],Y,96.5,N'
#REF!
'Pika Energy X7602 [240V],Y,96.5,N'
'Pika Energy X11403 [208V],N,97.5,N'
'Pika Energy X11402 [208V],Y,97.5,N'
#REF!
#REF!
#REF!
#REF!
#REF!
#REF!
#REF!
#REF!
#REF!
#REF!
#REF!
#REF!
#REF!
#REF!
#REF!
#REF!
#REF!
#REF!
#REF!
#REF!
#REF!
#REF!
#REF!
#REF!
#REF!
#REF!
#REF!
#REF!
#REF!
#REF!
#REF!
#REF!
'Power Electronics FS1050CU15 [565V],N,97,N'
#REF!
'Power Electronics FS1100CU15O3 [600V],N,98,N'
#REF!
#REF!
#REF!
#REF!
#REF!
#REF!
#REF!
#REF!
'Power Electronics FS1100CU15 [600V],N,97,N'
#REF!
#REF!
#REF!
#REF!
#REF!
#REF!
#REF!
#REF!
#REF!
#REF!
'Power Electronics FS1200CU15 [645V],N,97.5,N'
#REF!
#REF!
#REF!
'Power Electronics FS1275CU15 [690V],N,97,N'
#REF!
#REF!
#REF!
#REF!
#REF!
'Power Electronics FS1400CU15 [565V],N,97.5,N'
#REF!
#REF!
#REF!
'Power Electronics FS1500CU15O3 [600V],N,98,N'
#REF!
#REF!
'Power Electronics FS1475CU15 [600V],N,97.5,N'
#REF!
#REF!
#REF!
#REF!
'Power Electronics FS1600CU15 [645V],N,97.5,N'
#REF!
#REF!
#REF!
'Power Electronics FS1700CU15 [690V],N,98,N'
'Power Electronics FS1750CU15 [565V],N,97.5,N'
#REF!
#REF!
'Power Electronics FS1850CU15O3 [600V],N,98,N'
#REF!
#REF!
#REF!
#REF!
#REF!
#REF!
'Power Electronics FS1850CU15 [600V],N,97.5,N'
#REF!
#REF!
'Power Electronics FS2000CU15 [645V],N,98,N'
#REF!
#REF!
#REF!
'Power Electronics FS2100CU15 [565V],N,97.5,N'
'Power Electronics FS2125CU15 [690V],N,98,N'
'Power Electronics FS2225CU15 [600V],N,97.5,N'
'Power Electronics FS2250CU15O3 [600V],N,98,N'
#REF!
'Power Electronics FS2150CU15 [645V],N,98,N'
'Power Electronics FS2400CU15 [645V],N,98,N'
'Power Electronics FS2450CU15 [565V],N,97.5,N'
'Power Electronics FS2550CU15 [690V],N,98,N'
#REF!
'Power Electronics FS2300CU15 [690V],N,98,N'
'Power Electronics FS2600CU15O3 [600V],N,98,N'
'Power Electronics FS2600CU15 [600V],N,98,N'
'Power Electronics FS2800CU15 [645V],N,98,N'
'Power Electronics FS3000CU15 [690V],N,98,N'
#REF!
#REF!
#REF!
#REF!
#REF!
#REF!
#REF!
#REF!
#REF!
#REF!
#REF!
#REF!
#REF!
#REF!
#REF!
#REF!
#REF!
#REF!
#REF!
#REF!
#REF!
#REF!
#REF!
#REF!
#REF!
#REF!
#REF!
#REF!
#REF!
#REF!
#REF!
#REF!
#REF!
#REF!
#REF!
#REF!
#REF!
#REF!
#REF!
#REF!
#REF!
#REF!
#REF!
#REF!
#REF!
#REF!
#REF!
#REF!
#REF!
#REF!
#REF!
#REF!
#REF!
#REF!
#REF!
#REF!
#REF!
#REF!
#REF!
#REF!
#REF!
#REF!
#REF!
#REF!
#REF!
#REF!
#REF!
#REF!
#REF!
#REF!
#REF!
#REF!
#REF!
#REF!
#REF!
#REF!
#REF!
#REF!
#REF!
#REF!
#REF!
#REF!
#REF!
#REF!
#REF!
#REF!
#REF!
#REF!
#REF!
#REF!
#REF!
#REF!
#REF!
#REF!
#REF!
#REF!
#REF!
#REF!
#REF!
#REF!
#REF!
#REF!
#REF!
#REF!
#REF!
#REF!
#REF!
#REF!
#REF!
#REF!
#REF!
#REF!
#REF!
#REF!
#REF!
#REF!
#REF!
#REF!
#REF!
#REF!
#REF!
#REF!
#REF!
#REF!
#REF!
#REF!
#REF!
#REF!
#REF!
#REF!
#REF!
#REF!
#REF!
#REF!
#REF!
#REF!
#REF!
#REF!
#REF!
#REF!
#REF!
#REF!
#REF!
#REF!
#REF!
#REF!
#REF!
#REF!
#REF!
#REF!
#REF!
#REF!
#REF!
#REF!
#REF!
#REF!
#REF!
#REF!
#REF!
#REF!
#REF!
#REF!
#REF!
#REF!
#REF!
#REF!
#REF!
#REF!
#REF!
#REF!
#REF!
#REF!
#REF!
#REF!
#REF!
#REF!
#REF!
#REF!
#REF!
#REF!
#REF!
#REF!
#REF!
#REF!
#REF!
#REF!
#REF!
#REF!
#REF!
#REF!
#REF!
#REF!
#REF!
#REF!
#REF!
#REF!
#REF!
#REF!
#REF!
#REF!
#REF!
#REF!
#REF!
#REF!
#REF!
#REF!
#REF!
#REF!
#REF!
#REF!
#REF!
#REF!
#REF!
#REF!
#REF!
#REF!
#REF!
#REF!
#REF!
#REF!
#REF!
#REF!
#REF!
#REF!
#REF!
#REF!
#REF!
#REF!
#REF!
#REF!
#REF!
#REF!
#REF!
#REF!
#REF!
#REF!
#REF!
#REF!
#REF!
#REF!
#REF!
#REF!
#REF!
#REF!
#REF!
#REF!
#REF!
#REF!
#REF!
#REF!
#REF!
#REF!
#REF!
#REF!
#REF!
#REF!
#REF!
#REF!
#REF!
#REF!
#REF!
#REF!
#REF!
#REF!
#REF!
#REF!
#REF!
#REF!
#REF!
#REF!
#REF!
#REF!
#REF!
#REF!
#REF!
#REF!
#REF!
#REF!
#REF!
#REF!
#REF!
#REF!
#REF!
#REF!
#REF!
#REF!
#REF!
#REF!
#REF!
#REF!
#REF!
#REF!
#REF!
#REF!
#REF!
#REF!
#REF!
#REF!
#REF!
'Rhombus Energy Solutions BESI-50kW-480 [480V],N,94,N'
'Rhombus Energy Solutions BESS-50kW-480 [480V],N,94,N'
#REF!
#REF!
#REF!
#REF!
#REF!
#REF!
#REF!
#REF!
#REF!
#REF!
#REF!
#REF!
#REF!
#REF!
#REF!
#REF!
#REF!
#REF!
#REF!
#REF!
#REF!
#REF!
#REF!
#REF!
#REF!
#REF!
#REF!
#REF!
#REF!
#REF!
#REF!
#REF!
#REF!
#REF!
#REF!
#REF!
#REF!
#REF!
#REF!
#REF!
#REF!
#REF!
#REF!
#REF!
#REF!
#REF!
#REF!
#REF!
#REF!
#REF!
#REF!
#REF!
#REF!
#REF!
#REF!
#REF!
#REF!
#REF!
#REF!
#REF!
#REF!
#REF!
#REF!
#REF!
#REF!
#REF!
#REF!
#REF!
#REF!
#REF!
#REF!
#REF!
#REF!
#REF!
#REF!
#REF!
#REF!
#REF!
#REF!
#REF!
#REF!
#REF!
#REF!
#REF!
#REF!
#REF!
#REF!
#REF!
#REF!
#REF!
#REF!
#REF!
#REF!
#REF!
#REF!
#REF!
#REF!
#REF!
#REF!
#REF!
#REF!
#REF!
#REF!
#REF!
#REF!
#REF!
#REF!
#REF!
#REF!
#REF!
#REF!
#REF!
#REF!
#REF!
#REF!
#REF!
#REF!
#REF!
#REF!
#REF!
#REF!
#REF!
#REF!
'Schneider Electric Solar Inverters USA, Inc. Conext CL125 [600V],N,98.5,N'
#REF!
#REF!
#REF!
#REF!
#REF!
#REF!
#REF!
#REF!
#REF!
#REF!
#REF!
#REF!
#REF!
'Schneider Electric Solar Inverters USA, Inc. CS1666-1-NA [575V],N,98,N'
'Schneider Electric Solar Inverters USA, Inc. CS1666-2-NA [575V],N,98,N'
'Schneider Electric Solar Inverters USA, Inc. CS1666-3-NA [575V],N,98,N'
'Schneider Electric Solar Inverters USA, Inc. CS1800-NA [575V],N,98,N'
'Schneider Electric Solar Inverters USA, Inc. CS2000-NA [575V],N,97.5,N'
'Schneider Electric Solar Inverters USA, Inc. CS2200-NA [600V],N,98,N'
#REF!
#REF!
#REF!
#REF!
#REF!
#REF!
#REF!
#REF!
#REF!
#REF!
#REF!
#REF!
#REF!
#REF!
#REF!
#REF!
#REF!
#REF!
#REF!
#REF!
#REF!
#REF!
#REF!
#REF!
#REF!
#REF!
#REF!
#REF!
#REF!
#REF!
#REF!
#REF!
#REF!
#REF!
#REF!
#REF!
#REF!
#REF!
#REF!
#REF!
#REF!
#REF!
#REF!
#REF!
#REF!
#REF!
#REF!
#REF!
#REF!
#REF!
#REF!
#REF!
#REF!
#REF!
#REF!
#REF!
#REF!
#REF!
#REF!
#REF!
#REF!
#REF!
#REF!
#REF!
'Shenzhen Growatt New Energy Technology Co., Ltd GROWATT 4000MTLP-US [208V],Y,95.5,N'
#REF!
'Shenzhen Growatt New Energy Technology Co., Ltd GROWATT 4000MTLP-US [240V],Y,96,N'
'Shenzhen Growatt New Energy Technology Co., Ltd GROWATT 4000MTLP-US [277V],Y,96,N'
#REF!
#REF!
#REF!
#REF!
'Shenzhen Growatt New Energy Technology Co., Ltd GROWATT 5000MTLP-US [208V],Y,95.5,N'
#REF!
#REF!
#REF!
#REF!
#REF!
'Shenzhen Growatt New Energy Technology Co., Ltd GROWATT 5000MTLP-US [277V],Y,96.5,N'
#REF!
' ,,(%),'