## Inputs and Outputs
SYSTEM DESIGN |  |  | KEY
Nameplate capacity (kW) | 3.8745 |  | Calculated
Year 1 net energy (kWh/year) | 0 |  | Input from SAM
Annual degradation rate (%/year)
RESULTS
SYSTEM COSTS |  |  | Levelized cost of energy (LCOE), cents/kWh
Total Installed Cost ($) | 9910.97 |  | Real | #DIV/0!
Operation and Maintenance (O&M) |  |  | Nominal | #DIV/0!
Fixed (Annual) O&M ($/yr) | 0 |  | NPV | -1144.7555
Escalation rate (%/year) | 0
Fixed O&M ($/kW-yr) | 20 |  | Payback period, years
Escalation rate (%/year) | 0 |  | With incentives | 25
Variable O&M ($/MWh) | 0 |  | Without incentives | #NAME?
Escalation rate (%/year) | 0 |  | NPV, nominal $ | -1381.7199
Fuel
CSP, generic system
Annual fuel usage (kWh) | 0
Heat rate, generic only (MMBTU/MWh) | 0
Fuel cost ($/MMBtu) | 0
Escalation rate (%/year) | 0
Biomass power
Annual biomass feedstock usage (dry ton) | 0
Biomass feedstock cost ($/dry ton) | 0
Escalation rate (%/year) | 0
Coal feedstock usage (dry ton) | 0
Coal feedstock cost ($/dry ton) | 0
Escalation rate (%/year) | 0
LOAN PARAMETERS
Debt fraction (% of total installed cost) | 100
Loan term (years) | 25
Loan rate (%/year) | 5
ANALYSIS PARAMETERS
Analysis period (years) | 25
Inflation rate (%/year) | 2.5
Real discount rate (%/year) | 5.2
Nominal discount rate (%/year) | 20.7
TAX AND INSURANCE RATES
Federal income tax rate (%) | 28
State income tax rate (%) | 7
Sales tax (% of direct costs) | 5
Insurance rate (%/year) | 0.5
Property Tax (%/year)
Assessed percentage (% of total installed cost) | 100
Assessed value ($) | 991097
Annual decline (%/year) | 0
Property tax rate (% of assessed value) | 2
SALVAGE VALUE
Net Salvage Value (% of total installed cost) | 0
TAX CREDITS
Investment tax credit (ITC) |  |  | Reduces depreciation basis
As fixed amount | Amount |  | Federal | State
Federal ($) | 0 |  | Yes | Yes
State ($) | 0 |  | No | No
As percentage | % | Maximum
Federal | 30 | 1e+38 | Yes | Yes
State | 0 | 1e+38 | No | No
Production tax credit (PTC) | Amount ($/kWh) | Term (years) | Escalation (%)
Federal ($/kWh) | 0 | 10 | 0
State ($/kWh) | 0 | 10 | 0
DIRECT CASH INCENTIVES
Investment based incentive (IBI) |  |  | Incentive is taxable |  | Reduces depreciation basis
As fixed amount | Amount ($) |  | Federal | State | Federal | State
Federal ($) | 0 |  | Yes | Yes | No | No
State ($) | 0 |  | Yes | Yes | No | No
Utility ($) | 0 |  | Yes | Yes | No | No
Other ($) | 0 |  | Yes | Yes | No | No
As percentage | % | Maximum ($)
Federal (% of total installed cost) | 0 | 1e+38 | Yes | Yes | No | No
State (% of total installed cost) | 0 | 1e+38 | Yes | Yes | No | No
Utility (% of total installed cost) | 0 | 1e+38 | Yes | Yes | No | No
Other (% of total installed cost) | 0 | 1e+38 | Yes | Yes | No | No
Capacity based incentive (CBI) | Amount ($/W) | Maximum ($)
Federal ($/W) | 0 | 1e+38 | Yes | Yes | No | No
State ($/W) | 0 | 1e+38 | Yes | Yes | No | No
Utility ($/W) | 0 | 1e+38 | Yes | Yes | No | No
Other ($/W) | 0 | 1e+38 | Yes | Yes | No | No
Production based incentive (PBI) | Amount ($/kWh) | Term (years) | Escalation (%/year) | Federal Taxable | State Taxable
Federal ($/kWh) | 0 | 0 | 0 | Yes | Yes
State ($/kWh) | 0 | 0 | 0 | Yes | Yes
Utility ($/kWh) | 0 | 0 | 0 | Yes | Yes
Other ($/kWh) | 0 | 0 | 0 | Yes | Yes
DEPRECIATION AND DEBT INTEREST DEDUCTION
Federal (N/A for residential) | N/A
State (N/A for residential) | N/A
Tax deductible debt interest? (Residential Mortgage and Commercial Only) | Yes
ANNUAL VALUES
Annual energy (kWh)
Value of electricity savings ($)

## Cash Flow
Residential and Commercial Cash Flow
Year | 0 | 1 | 2 | 3 | 4 | 5 | 6 | 7 | 8 | 9 | 10 | 11 | 12 | 13 | 14 | 15 | 16 | 17 | 18 | 19 | 20 | 21 | 22 | 23 | 24 | 25
Annual energy (kWh) | 0 | 0 | 0 | 0 | 0 | 0 | 0 | 0 | 0 | 0 | 0 | 0 | 0 | 0 | 0 | 0 | 0 | 0 | 0 | 0 | 0 | 0 | 0 | 0 | 0 | 0 | 0 | 0 | 0 | 0 | 0 | 0 | 0 | 0 | 0 | 0 | 0 | 0 | 0 | 0 | 0 | 0 | 0 | 0 | 0 | 0 | 0 | 0 | 0 | 0 | 0 | 0 | 0 | 0 | 0 | 0 | 0 | 0 | 0 | 0 | 0 | 0 | 0 | 0 | 0 | 0 | 0 | 0 | 0 | 0 | 0 | 0 | 0 | 0 | 0 | 0 | 0 | 0 | 0 | 0 | 0 | 0 | 0 | 0 | 0 | 0 | 0 | 0 | 0 | 0 | 0 | 0 | 0 | 0 | 0 | 0 | 0 | 0 | 0 | 0 | 0
Value of electricity savings ($) | 0 | 0 | 0 | 0 | 0 | 0 | 0 | 0 | 0 | 0 | 0 | 0 | 0 | 0 | 0 | 0 | 0 | 0 | 0 | 0 | 0 | 0 | 0 | 0 | 0 | 0 | 0 | 0 | 0 | 0 | 0 | 0 | 0 | 0 | 0 | 0 | 0 | 0 | 0 | 0 | 0 | 0 | 0 | 0 | 0 | 0 | 0 | 0 | 0 | 0 | 0 | 0 | 0 | 0 | 0 | 0 | 0 | 0 | 0 | 0 | 0 | 0 | 0 | 0 | 0 | 0 | 0 | 0 | 0 | 0 | 0 | 0 | 0 | 0 | 0 | 0 | 0 | 0 | 0 | 0 | 0 | 0 | 0 | 0 | 0 | 0 | 0 | 0 | 0 | 0 | 0 | 0 | 0 | 0 | 0 | 0 | 0 | 0 | 0 | 0 | 0
OPERATING EXPENSES
Operation and Maintenance (O&M)
Fixed annual cost in $ |  | 0 | 0 | 0 | 0 | 0 | 0 | 0 | 0 | 0 | 0 | 0 | 0 | 0 | 0 | 0 | 0 | 0 | 0 | 0 | 0 | 0 | 0 | 0 | 0 | 0
Or from annual schedule |  | 0 | 0 | 0 | 0 | 0 | 0 | 0 | 0 | 0 | 0 | 0 | 0 | 0 | 0 | 0 | 0 | 0 | 0 | 0 | 0 | 0 | 0 | 0 | 0 | 0 | 0 | 0 | 0 | 0 | 0
Capacity cost in $/kW |  | 77.49 | 79.4273 | 81.4129 | 83.4483 | 85.5345 | 87.6728 | 89.8646 | 92.1113 | 94.414 | 96.7744 | 99.1938 | 101.6736 | 104.2154 | 106.8208 | 109.4913 | 112.2286 | 115.0343 | 117.9102 | 120.858 | 123.8794 | 126.9764 | 130.1508 | 133.4046 | 136.7397 | 140.1582
Or from annual schedule |  | 0 | 0 | 0 | 0 | 0 | 0 | 0 | 0 | 0 | 0 | 0 | 0 | 0 | 0 | 0 | 0 | 0 | 0 | 0 | 0 | 0 | 0 | 0 | 0 | 0 | 0 | 0 | 0 | 0 | 0
Variable cost in $/MWh |  | 0 | 0 | 0 | 0 | 0 | 0 | 0 | 0 | 0 | 0 | 0 | 0 | 0 | 0 | 0 | 0 | 0 | 0 | 0 | 0 | 0 | 0 | 0 | 0 | 0
Or from annual schedule |  | 0 | 0 | 0 | 0 | 0 | 0 | 0 | 0 | 0 | 0 | 0 | 0 | 0 | 0 | 0 | 0 | 0 | 0 | 0 | 0 | 0 | 0 | 0 | 0 | 0 | 0 | 0 | 0 | 0 | 0
Fuel
Fuel cost, CSP and generic system only |  | 0 | 0 | 0 | 0 | 0 | 0 | 0 | 0 | 0 | 0 | 0 | 0 | 0 | 0 | 0 | 0 | 0 | 0 | 0 | 0 | 0 | 0 | 0 | 0 | 0
Or from annual schedule |  | 0 | 0 | 0 | 0 | 0 | 0 | 0 | 0 | 0 | 0 | 0 | 0 | 0 | 0 | 0 | 0 | 0 | 0 | 0 | 0 | 0 | 0 | 0 | 0 | 0 | 0 | 0 | 0 | 0 | 0
Biomass feedstock, biopower only |  | 0 | 0 | 0 | 0 | 0 | 0 | 0 | 0 | 0 | 0 | 0 | 0 | 0 | 0 | 0 | 0 | 0 | 0 | 0 | 0 | 0 | 0 | 0 | 0 | 0
Coal feedstock, biopower only |  | 0 | 0 | 0 | 0 | 0 | 0 | 0 | 0 | 0 | 0 | 0 | 0 | 0 | 0 | 0 | 0 | 0 | 0 | 0 | 0 | 0 | 0 | 0 | 0 | 0
Insurance |  | 49.5548 | 50.7937 | 52.0636 | 53.3652 | 54.6993 | 56.0668 | 57.4684 | 58.9051 | 60.3778 | 61.8872 | 63.4344 | 65.0203 | 66.6458 | 68.3119 | 70.0197 | 71.7702 | 73.5645 | 75.4036 | 77.2887 | 79.2209 | 81.2014 | 83.2314 | 85.3122 | 87.445 | 89.6311
Property tax |  | 198.2194 | 198.2194 | 198.2194 | 198.2194 | 198.2194 | 198.2194 | 198.2194 | 198.2194 | 198.2194 | 198.2194 | 198.2194 | 198.2194 | 198.2194 | 198.2194 | 198.2194 | 198.2194 | 198.2194 | 198.2194 | 198.2194 | 198.2194 | 198.2194 | 198.2194 | 198.2194 | 198.2194 | 198.2194
Salvage value |  | 0 | 0 | 0 | 0 | 0 | 0 | 0 | 0 | 0 | 0 | 0 | 0 | 0 | 0 | 0 | 0 | 0 | 0 | 0 | 0 | 0 | 0 | 0 | 0 | 0
Total operating expenses |  | 325.2642 | 328.4404 | 331.6959 | 335.0328 | 338.4531 | 341.959 | 345.5525 | 349.2358 | 353.0112 | 356.881 | 360.8475 | 364.9133 | 369.0806 | 373.3521 | 377.7304 | 382.2182 | 386.8182 | 391.5332 | 396.366 | 401.3197 | 406.3972 | 411.6016 | 416.9362 | 422.4041 | 428.0087
Property assesed value |  | 9910.97 | 9910.97 | 9910.97 | 9910.97 | 9910.97 | 9910.97 | 9910.97 | 9910.97 | 9910.97 | 9910.97 | 9910.97 | 9910.97 | 9910.97 | 9910.97 | 9910.97 | 9910.97 | 9910.97 | 9910.97 | 9910.97 | 9910.97 | 9910.97 | 9910.97 | 9910.97 | 9910.97 | 9910.97
TAX DEDUCTIBLE OPERATING EXPENSES
Total operating expenses, Commercial only |  | 0 | 0 | 0 | 0 | 0 | 0 | 0 | 0 | 0 | 0 | 0 | 0 | 0 | 0 | 0 | 0 | 0 | 0 | 0 | 0 | 0 | 0 | 0 | 0 | 0
Property tax payments, Residential only |  | 198.2194 | 198.2194 | 198.2194 | 198.2194 | 198.2194 | 198.2194 | 198.2194 | 198.2194 | 198.2194 | 198.2194 | 198.2194 | 198.2194 | 198.2194 | 198.2194 | 198.2194 | 198.2194 | 198.2194 | 198.2194 | 198.2194 | 198.2194 | 198.2194 | 198.2194 | 198.2194 | 198.2194 | 198.2194
Total deductible expenses |  | 198.2194 | 198.2194 | 198.2194 | 198.2194 | 198.2194 | 198.2194 | 198.2194 | 198.2194 | 198.2194 | 198.2194 | 198.2194 | 198.2194 | 198.2194 | 198.2194 | 198.2194 | 198.2194 | 198.2194 | 198.2194 | 198.2194 | 198.2194 | 198.2194 | 198.2194 | 198.2194 | 198.2194 | 198.2194
PROJECT DEBT
Debt sizing
Total installed cost less IBI and CBI | 9910.97
Debt amount | 9910.97
Equity | 0
Debt payments
Balance | 9910.97 | 9703.3108 | 9489.8372 | 9270.6212 | 9045.7614 | 8815.3854 | 8579.6511 | 8338.7491 | 8092.9044 | 7842.3778 | 7587.4681 | 7328.5128 | 7065.8895 | 6800.0171 | 6531.3553 | 6260.4057 | 5987.7109 | 5713.8534 | 5439.4547 | 5165.1724 | 4891.6981 | 4619.7534 | 4350.0857 | 4083.4628 | 3820.6676 | 3562.4907
Interest |  | 495.5485 | 485.1655 | 474.4919 | 463.5311 | 452.2881 | 440.7693 | 428.9826 | 416.9375 | 404.6452 | 392.1189 | 379.3734 | 366.4256 | 353.2945 | 340.0009 | 326.5678 | 313.0203 | 299.3855 | 285.6927 | 271.9727 | 258.2586 | 244.5849 | 230.9877 | 217.5043 | 204.1731 | 191.0334
Principal |  | 207.6592 | 213.4736 | 219.216 | 224.8597 | 230.376 | 235.7343 | 240.902 | 245.8448 | 250.5266 | 254.9097 | 258.9553 | 262.6232 | 265.8725 | 268.6618 | 270.9496 | 272.6948 | 273.8575 | 274.3988 | 274.2823 | 273.4743 | 271.9447 | 269.6678 | 266.6228 | 262.7952 | 258.1769
Total P&I Payment |  | 703.2077 | 698.6392 | 693.7079 | 688.3908 | 682.6641 | 676.5036 | 669.8845 | 662.7822 | 655.1718 | 647.0286 | 638.3287 | 629.0488 | 619.167 | 608.6626 | 597.5173 | 585.7151 | 573.243 | 560.0914 | 546.255 | 531.7329 | 516.5296 | 500.6554 | 484.1271 | 466.9684 | 449.2103
Pre-tax cash flow | 0 | -1028.4719 | -1027.0795 | -1025.4038 | -1023.4236 | -1021.1172 | -1018.4625 | -1015.437 | -1012.018 | -1008.183 | -1003.9096 | -999.1763 | -993.9621 | -988.2476 | -982.0147 | -975.2478 | -967.9334 | -960.0612 | -951.6246 | -942.621 | -933.0526 | -922.9268 | -912.2571 | -901.0633 | -889.3725 | -877.219
DIRECT CASH INCENTIVES
Investment-based incentives (IBI)
Federal IBI |  | 0
State IBI |  | 0
Utility IBI |  | 0
Other IBI |  | 0
Total |  | 0
Capacity-based incentives (CBI)
Federal CBI |  | 0
State CBI |  | 0
Utility CBI |  | 0
Other CBI |  | 0
Total |  | 0
Performance-based incentives (PBI)
Federal PBI |  | 0 | 0 | 0 | 0 | 0 | 0 | 0 | 0 | 0 | 0 | 0 | 0 | 0 | 0 | 0 | 0 | 0 | 0 | 0 | 0 | 0 | 0 | 0 | 0 | 0
State PBI |  | 0 | 0 | 0 | 0 | 0 | 0 | 0 | 0 | 0 | 0 | 0 | 0 | 0 | 0 | 0 | 0 | 0 | 0 | 0 | 0 | 0 | 0 | 0 | 0 | 0
Utility PBI |  | 0 | 0 | 0 | 0 | 0 | 0 | 0 | 0 | 0 | 0 | 0 | 0 | 0 | 0 | 0 | 0 | 0 | 0 | 0 | 0 | 0 | 0 | 0 | 0 | 0
Other PBI |  | 0 | 0 | 0 | 0 | 0 | 0 | 0 | 0 | 0 | 0 | 0 | 0 | 0 | 0 | 0 | 0 | 0 | 0 | 0 | 0 | 0 | 0 | 0 | 0 | 0
Total |  | 0 | 0 | 0 | 0 | 0 | 0 | 0 | 0 | 0 | 0 | 0 | 0 | 0 | 0 | 0 | 0 | 0 | 0 | 0 | 0 | 0 | 0 | 0 | 0 | 0
STATE INCOME TAX
Total taxable income before deductions |  | 0 | 0 | 0 | 0 | 0 | 0 | 0 | 0 | 0 | 0 | 0 | 0 | 0 | 0 | 0 | 0 | 0 | 0 | 0 | 0 | 0 | 0 | 0 | 0 | 0
Deductions
Deductible operating expenses |  | 198.2194 | 198.2194 | 198.2194 | 198.2194 | 198.2194 | 198.2194 | 198.2194 | 198.2194 | 198.2194 | 198.2194 | 198.2194 | 198.2194 | 198.2194 | 198.2194 | 198.2194 | 198.2194 | 198.2194 | 198.2194 | 198.2194 | 198.2194 | 198.2194 | 198.2194 | 198.2194 | 198.2194 | 198.2194
Depreciation, Commercial only
Percentage
Basis
Amount
Interest payment, Residential Mortgage and Commercial only |  | 495.5485 | 485.1655 | 474.4919 | 463.5311 | 452.2881 | 440.7693 | 428.9826 | 416.9375 | 404.6452 | 392.1189 | 379.3734 | 366.4256 | 353.2945 | 340.0009 | 326.5678 | 313.0203 | 299.3855 | 285.6927 | 271.9727 | 258.2586 | 244.5849 | 230.9877 | 217.5043 | 204.1731 | 191.0334
Sales tax, Commercial only
Total deductions |  | 693.7679 | 683.3849 | 672.7113 | 661.7505 | 650.5075 | 638.9887 | 627.202 | 615.1569 | 602.8646 | 590.3383 | 577.5928 | 564.645 | 551.5139 | 538.2203 | 524.7872 | 511.2397 | 497.6049 | 483.9121 | 470.1921 | 456.478 | 442.8043 | 429.2071 | 415.7237 | 402.3925 | 389.2528
Total taxable income after deductions |  | -693.7679 | -683.3849 | -672.7113 | -661.7505 | -650.5075 | -638.9887 | -627.202 | -615.1569 | -602.8646 | -590.3383 | -577.5928 | -564.645 | -551.5139 | -538.2203 | -524.7872 | -511.2397 | -497.6049 | -483.9121 | -470.1921 | -456.478 | -442.8043 | -429.2071 | -415.7237 | -402.3925 | -389.2528
Income tax |  | -48.5638 | -47.8369 | -47.0898 | -46.3225 | -45.5355 | -44.7292 | -43.9041 | -43.061 | -42.2005 | -41.3237 | -40.4315 | -39.5252 | -38.606 | -37.6754 | -36.7351 | -35.7868 | -34.8323 | -33.8738 | -32.9134 | -31.9535 | -30.9963 | -30.0445 | -29.1007 | -28.1675 | -27.2477
State PTC |  | 0 | 0 | 0 | 0 | 0 | 0 | 0 | 0 | 0 | 0 | 0 | 0 | 0 | 0 | 0 | 0 | 0 | 0 | 0 | 0 | 0 | 0 | 0 | 0 | 0
State ITC |  | 0
State tax savings/liability |  | 48.5638 | 47.8369 | 47.0898 | 46.3225 | 45.5355 | 44.7292 | 43.9041 | 43.061 | 42.2005 | 41.3237 | 40.4315 | 39.5252 | 38.606 | 37.6754 | 36.7351 | 35.7868 | 34.8323 | 33.8738 | 32.9134 | 31.9535 | 30.9963 | 30.0445 | 29.1007 | 28.1675 | 27.2477
FEDERAL INCOME TAX
Total taxable income before deductions |  | 48.5638 | 47.8369 | 47.0898 | 46.3225 | 45.5355 | 44.7292 | 43.9041 | 43.061 | 42.2005 | 41.3237 | 40.4315 | 39.5252 | 38.606 | 37.6754 | 36.7351 | 35.7868 | 34.8323 | 33.8738 | 32.9134 | 31.9535 | 30.9963 | 30.0445 | 29.1007 | 28.1675 | 27.2477
Deductions
Deductible operating expenses |  | 198.2194 | 198.2194 | 198.2194 | 198.2194 | 198.2194 | 198.2194 | 198.2194 | 198.2194 | 198.2194 | 198.2194 | 198.2194 | 198.2194 | 198.2194 | 198.2194 | 198.2194 | 198.2194 | 198.2194 | 198.2194 | 198.2194 | 198.2194 | 198.2194 | 198.2194 | 198.2194 | 198.2194 | 198.2194
Depreciation, Commercial only
Percentage
Basis
Amount
Interest payment, Residential Mortgage and Commercial only |  | 495.5485 | 485.1655 | 474.4919 | 463.5311 | 452.2881 | 440.7693 | 428.9826 | 416.9375 | 404.6452 | 392.1189 | 379.3734 | 366.4256 | 353.2945 | 340.0009 | 326.5678 | 313.0203 | 299.3855 | 285.6927 | 271.9727 | 258.2586 | 244.5849 | 230.9877 | 217.5043 | 204.1731 | 191.0334
Sales tax, Commercial only
Total deductions |  | 693.7679 | 683.3849 | 672.7113 | 661.7505 | 650.5075 | 638.9887 | 627.202 | 615.1569 | 602.8646 | 590.3383 | 577.5928 | 564.645 | 551.5139 | 538.2203 | 524.7872 | 511.2397 | 497.6049 | 483.9121 | 470.1921 | 456.478 | 442.8043 | 429.2071 | 415.7237 | 402.3925 | 389.2528
Total taxable income after deductions |  | -645.2041 | -635.548 | -625.6215 | -615.4279 | -604.9719 | -594.2595 | -583.2978 | -572.0959 | -560.6641 | -549.0146 | -537.1613 | -525.1199 | -512.9079 | -500.5448 | -488.0521 | -475.4529 | -462.7726 | -450.0382 | -437.2787 | -424.5246 | -411.808 | -399.1626 | -386.623 | -374.2251 | -362.0051
Income Taxes |  | -180.6572 | -177.9534 | -175.174 | -172.3198 | -169.3921 | -166.3926 | -163.3234 | -160.1868 | -156.9859 | -153.7241 | -150.4052 | -147.0336 | -143.6142 | -140.1526 | -136.6546 | -133.1268 | -129.5763 | -126.0107 | -122.438 | -118.8669 | -115.3062 | -111.7655 | -108.2544 | -104.783 | -101.3614
Federal PTC |  | 0 | 0 | 0 | 0 | 0 | 0 | 0 | 0 | 0 | 0 | 0 | 0 | 0 | 0 | 0 | 0 | 0 | 0 | 0 | 0 | 0 | 0 | 0 | 0 | 0
Federal ITC |  | 2973.291
Federal tax savings/liability |  | 3153.9482 | 177.9534 | 175.174 | 172.3198 | 169.3921 | 166.3926 | 163.3234 | 160.1868 | 156.9859 | 153.7241 | 150.4052 | 147.0336 | 143.6142 | 140.1526 | 136.6546 | 133.1268 | 129.5763 | 126.0107 | 122.438 | 118.8669 | 115.3062 | 111.7655 | 108.2544 | 104.783 | 101.3614
After-tax annual costs | 0 | 2174.04 | -801.2891 | -803.14 | -804.7813 | -806.1896 | -807.3407 | -808.2095 | -808.7702 | -808.9965 | -808.8619 | -808.3396 | -807.4034 | -806.0274 | -804.1868 | -801.8581 | -799.0198 | -795.6525 | -791.74 | -787.2695 | -782.2322 | -776.6242 | -770.447 | -763.7082 | -756.422 | -748.6099
After-tax cash flow | 0 | 2174.04 | -801.2891 | -803.14 | -804.7813 | -806.1896 | -807.3407 | -808.2095 | -808.7702 | -808.9965 | -808.8619 | -808.3396 | -807.4034 | -806.0274 | -804.1868 | -801.8581 | -799.0198 | -795.6525 | -791.74 | -787.2695 | -782.2322 | -776.6242 | -770.447 | -763.7082 | -756.422 | -748.6099
Payback period calculations
Payback period -- expenses included
Payback cash flow | -9910.97 | 2877.2477 | -102.65 | -109.4321 | -116.3905 | -123.5255 | -130.8371 | -138.325 | -145.988 | -153.8247 | -161.8332 | -170.0109 | -178.3545 | -186.8604 | -195.5242 | -204.3408 | -213.3046 | -222.4095 | -231.6486 | -241.0145 | -250.4993 | -260.0946 | -269.7916 | -279.5811 | -289.4536 | -299.3996
Cumulative payback cash flow | -9910.97 | -7033.7223 | -7136.3723 | -7245.8044 | -7362.1949 | -7485.7203 | -7616.5575 | -7754.8824 | -7900.8704 | -8054.6952 | -8216.5284 | -8386.5393 | -8564.8938 | -8751.7542 | -8947.2784 | -9151.6191 | -9364.9238 | -9587.3333 | -9818.9819 | -10059.9964 | -10310.4958 | -10570.5904 | -10840.382 | -11119.9631 | -11409.4167 | -11708.8163
Payback Fraction |  | 1 | 1 | 1 | 1 | 1 | 1 | 1 | 1 | 1 | 1 | 1 | 1 | 1 | 1 | 1 | 1 | 1 | 1 | 1 | 1 | 1 | 1 | 1 | 1 | 1
Non-discounted payback |  | 25
Payback period -- expenses excluded
Payback cash flow | -9910.97 | 35115.8353 | 32139.1138 | 32135.5872 | 32131.9658 | 32128.2511 | 32124.4453 | 32120.5509 | 32116.5712 | 32112.5099 | 32108.3712 | 32104.1601 | 32099.8821 | 32095.5436 | 32091.1514 | 32086.7131 | 32082.237 | 32077.7321 | 32073.2079 | 32068.6749 | 32064.1437 | 32059.6259 | 32055.1334 | 32050.6785 | 32046.2739 | 32041.9325
Cumulative payback cash flow | -9910.97 | 25204.8653 | 57343.9791 | 89479.5663 | 121611.5321 | 153739.7831 | 185864.2284 | 217984.7793 | 250101.3505 | 282213.8604 | 314322.2316 | 346426.3916 | 378526.2738 | 410621.8173 | 442712.9687 | 474799.6818 | 506881.9188 | 538959.6509 | 571032.8588 | 603101.5337 | 635165.6774 | 667225.3034 | 699280.4368 | 731331.1153 | 763377.3892 | 795419.3217
Payback Fraction |  | 0.28224 | 0 | 0 | 0 | 0 | 0 | 0 | 0 | 0 | 0 | 0 | 0 | 0 | 0 | 0 | 0 | 0 | 0 | 0 | 0 | 0 | 0 | 0 | 0 | 0
Non-discounted payback |  | 0.28224
Payback period -- without incentives, expenses included
Financing
Debt funds | 991097
Equity funds | -981186.03
Total capital investment | 9910.97
Debt interest payment |  | 4955485 | #NUM! | #NUM! | #NUM! | #NUM! | #NUM! | #NUM! | #NUM! | #NUM! | #NUM! | #NUM! | #NUM! | #NUM! | #NUM! | #NUM! | #NUM! | #NUM! | #NUM! | #NUM! | #NUM! | #NUM! | #NUM! | #NUM! | #NUM! | #NUM!
Debt repayment |  | #NAME? | #NAME? | #NAME? | #NAME? | #NAME? | #NAME? | #NAME? | #NAME? | #NAME? | #NAME? | #NAME? | #NAME? | #NAME? | #NAME? | #NAME? | #NAME? | #NAME? | #NAME? | #NAME? | #NAME? | #NAME? | #NAME? | #NAME? | #NAME? | #NAME?
Total debt payment |  | #NAME? | #NUM! | #NUM! | #NUM! | #NUM! | #NUM! | #NUM! | #NUM! | #NUM! | #NUM! | #NUM! | #NUM! | #NUM! | #NUM! | #NUM! | #NUM! | #NUM! | #NUM! | #NUM! | #NUM! | #NUM! | #NUM! | #NUM! | #NUM! | #NUM!
State taxable income |  | -198.2194 | -198.2194 | -198.2194 | -198.2194 | -198.2194 | -198.2194 | -198.2194 | -198.2194 | -198.2194 | -198.2194 | -198.2194 | -198.2194 | -198.2194 | -198.2194 | -198.2194 | -198.2194 | -198.2194 | -198.2194 | -198.2194 | -198.2194 | -198.2194 | -198.2194 | -198.2194 | -198.2194 | -198.2194
State income tax |  | #NAME? | #NAME? | #NAME? | #NAME? | #NAME? | #NAME? | #NAME? | #NAME? | #NAME? | #NAME? | #NAME? | #NAME? | #NAME? | #NAME? | #NAME? | #NAME? | #NAME? | #NAME? | #NAME? | #NAME? | #NAME? | #NAME? | #NAME? | #NAME? | #NAME?
Federal taxable income |  | #NAME? | #NAME? | #NAME? | #NAME? | #NAME? | #NAME? | #NAME? | #NAME? | #NAME? | #NAME? | #NAME? | #NAME? | #NAME? | #NAME? | #NAME? | #NAME? | #NAME? | #NAME? | #NAME? | #NAME? | #NAME? | #NAME? | #NAME? | #NAME? | #NAME?
Federal income tax |  | #NAME? | #NAME? | #NAME? | #NAME? | #NAME? | #NAME? | #NAME? | #NAME? | #NAME? | #NAME? | #NAME? | #NAME? | #NAME? | #NAME? | #NAME? | #NAME? | #NAME? | #NAME? | #NAME? | #NAME? | #NAME? | #NAME? | #NAME? | #NAME? | #NAME?
After-tax annual costs | 981186.03 | #NAME? | #NUM! | #NUM! | #NUM! | #NUM! | #NUM! | #NUM! | #NUM! | #NUM! | #NUM! | #NUM! | #NUM! | #NUM! | #NUM! | #NUM! | #NUM! | #NUM! | #NUM! | #NUM! | #NUM! | #NUM! | #NUM! | #NUM! | #NUM! | #NUM!
After-tax cash flow | 981186.03 | #NAME? | #NUM! | #NUM! | #NUM! | #NUM! | #NUM! | #NUM! | #NUM! | #NUM! | #NUM! | #NUM! | #NUM! | #NUM! | #NUM! | #NUM! | #NUM! | #NUM! | #NUM! | #NUM! | #NUM! | #NUM! | #NUM! | #NUM! | #NUM! | #NUM!
Payback cash flow | -9910.97 | #NAME? | #NUM! | #NUM! | #NUM! | #NUM! | #NUM! | #NUM! | #NUM! | #NUM! | #NUM! | #NUM! | #NUM! | #NUM! | #NUM! | #NUM! | #NUM! | #NUM! | #NUM! | #NUM! | #NUM! | #NUM! | #NUM! | #NUM! | #NUM! | #NUM!
Cumulative payback cash flow | -9910.97 | #NAME? | #NAME? | #NAME? | #NAME? | #NAME? | #NAME? | #NAME? | #NAME? | #NAME? | #NAME? | #NAME? | #NAME? | #NAME? | #NAME? | #NAME? | #NAME? | #NAME? | #NAME? | #NAME? | #NAME? | #NAME? | #NAME? | #NAME? | #NAME? | #NAME?
Payback Fraction |  | #NAME? | #NAME? | #NAME? | #NAME? | #NAME? | #NAME? | #NAME? | #NAME? | #NAME? | #NAME? | #NAME? | #NAME? | #NAME? | #NAME? | #NAME? | #NAME? | #NAME? | #NAME? | #NAME? | #NAME? | #NAME? | #NAME? | #NAME? | #NAME? | #NAME?
Non-discounted payback |  | #NAME?