## Input & Summary
Based on Combined Land Based-Offshore Turbine Cost Model. v2.01.04
Land Based or Offshore Selection | 1
Inputs |  | Technology Type | Financial/Cost Escalation Assumptions
Turbine | Idealized Turbine power |  | Ending Month | 13 | Blade and tower drop-down box lists
Machine Rating (kWs) | 1500 |  | Ending Year | 2009 |  | Baseline
Rotor Diameter (meters) | 75 | Baseline | Financial Error Codes |  |  | Advanced Design
Hub Height (meters) | 80 | Baseline | OK
**Enter Idealized Turbine Power Parameters below** |  |  | OK |  | Foundation drop-down box lists
Machine Rating (kW) | 1500 |  | Note: Data for Q2 of 2011 is preliminary and has not been finalized. |  |  | Monopile (Shallow)
Rotor Diameter (meters) | 75
Wind Speed Class (50 meter) | 7.6
Weibul K Factor | 2.1 |  |  |  |  | Gravity (Shallow)
Wind Shear | 0.14
Altititude Above Mean Sea Level/meters | 0
Max Cp | 0.45
Max Tip Speed m/s | 80 | OK
Max Tip Speed Ratio | 8
Soiling Losses | 0% |  |  |  |  | Tripods (Transitional)
Array Losses | 15% |  |  |  |  | Transitional Water Types
Availability | 95% |  |  |  | Drive train drop-down box lists
Wind Farm Size in MWs | [5 empty] | Multi-Generator
Drive Train Design | 1
Service Crane | 1 |  |  |  |  | Direct Drive
Outputs
Turbine Capital Cost $1000s | 1551.2282
Balance of Station Cost $1000s | 571.31
O&M Cost (Year) $1000s | 35.6384
Levelized Replacement Cost (Year) $1000s | 17.485
Land or Bottom Lease Cost (Year) $1000s | 5.4985
AEP MWhrs/Yr | 4673.3627
Capacity Factor | 35.57%
Land Based COE | 0.063949 | %
Turbine | 0.039798 | 62.23%
Foundation | 0.001924 | 3.009%
Misc BOS | 0.0074577 | 11.66%
Electrical Infrastructure | 0.0052759 | 8.25%
LRC & Lease Cost | 0.004918 | 7.69%
O&M (After Tax) | 0.0045755 | 7.155%
Offshore COE | 0.063949 | %
Turbine | 0.039798 | 62.23%
Offshore Warranty | 0 | 0%
Misc BOS | 0.0065437 | 10.23%
Support Structure | 0.001924 | 3.009%
Eng/Permits/Surety | 0.000914 | 1.429%
Electrical Infrastructure | 0.0052759 | 8.25%
LRC & Lease Cost | 0.004918 | 7.69%
O&M (After Tax) | 0.0045755 | 7.155%
Note on B4: Enter 1 for Land Based Enter 2 for Shallow Offshore < 30 meters Enter 3 for Transitional Offshore > 30, >60 meters Enter 4 for Deep Offshore > 60 meters
Note on J6: For the time being, the text for the dropdown boxes is located here. When we get the text settled better, it could be moved to another page if needed.
Note on C8: Use drop-down box to select blade technology type. Note: Advanced blade technology should not be used for rotor diameters < 100 meters
Note on C9: Use drop-down box to select tower technology type.
Note on B18: Rotor Tip Speed and RPM are limited by a subroutine for calculating power in Region 2 1/2.
Note on C18: On Error; Either Rotor Diameter is too Small, Tip Speed is too High, or TSR is too Low
Note on B24: 1= 3 stage planetary 2= Single stage, low speed generator 3= Multi-Generator 4= Direct Drive
Note on B25: 1 = Yes 2= No Will be Included in Mainframe Cost and Mass. Should be Included for All Offshore Turbines

## Cost Summary
Based on Combined Land Based-Offshore Turbine Cost Model. v2.01.04
From Input Page
Machine Rating (kWs) | 1500
Rotor Diameter (meters) | 75
Hub Height (meters) | 80
|  |  |  | 1 | 2 | 3 | 4
Land Based |  |  |  | Land Based | Offshore Shallow Water < 30 meters | Offshore Transitional Depth >30 < 60 Meters | Offshore Deep Water > 60 meters
Cost in $ | 2009
| Component | Component
| Costs $1000 | Mass
Component |  | kgs
Rotor | 325.1312 | 32979.6625
Blades | 197.6951 | 16929.6602 | *
Hub | 60.8254 | 11064.0474 | *
Pitch mchnsm & bearings | 61.513 | 4118.9549 | *
Spinner, Nose Cone | 5.0977 | 867
Drive train,nacelle | 857.6179 | 54090.5151
Low speed shaft | 40.0272 | 6004.0832 | *
Bearings | 20.0875 | 866.7572 | *
Gearbox | 206.0208 | 10275.6014 | *
Mech brake, HS cpling etc | 3.0679 | 298.3986 | *
Generator | 125.3074 | 5501.252 | *
Variable spd electronics | 151.5905 |  | *
Yaw drive & bearing | 33.272 | 2356.7609 | *
Main frame | 140.2849 | 26317.084 | *
Electrical connections | 91.5401 |  | *
Hydraulic, Cooling system | 24.0882 | 120 | *
Nacelle cover | 22.3315 | 2350.5778 | *
Control, Safety System, and Condition Monitoring | 42.8199 |  | *
Tower | 325.6592 | 138985.7629 | *
0
TURBINE CAPITAL COST (TCC) | 1551.2282 | 226055.9404 |  | Technology Category Look Up Tables |  |  |  | Cost Category Values
|  |  |  | 1 | 2 | 3 | 4 | 1 | 2 | 3 | 4
Foundations | 74.9914 |  | * | Foundations | Monopile Foundation/Support Structure | Transitional Support Structure | Floating Platform Fabrication | 74991.4374 | 630577.3343 | 945866.0014
Turbine Transportation | 58.3707 |  | * | Turbine Transportation | Turbine Transportation | Support Structure Installation Cost | Platform & Anchor Installation | 58370.7222 | 58370.7222 | 693635.0677
Roads & Civil Work | 120.6882 |  | * | Roads & Civil Work | Port and Staging Equipment | Support Structure Transportation | Platform Transportation | 120688.2171 | 42038.489 | 52548.1112
Turbine Assembly & Installation | 75.996 |  | * | Turbine Assembly & Installation | Turbine Installation | Turbine Transportation | Turbine Transportation | 75995.9935 | 210192.4448 | 132105.0955
Electrical Interface and Connections | 205.6384 |  | * | Electrical Interface and Connections | Electrical Interface/Connect | Turbine Installation | Turbine Installation | 205638.4139 | 573475.011 | 210192.4448
Engineering & Permits | 35.6252 |  | * | Engineering & Permits | Permits, Engineering, Site Assessment | Port and staging equipment | Port and staging equipment | 35625.2493 | 59027.9886 | 42038.489
| 0 |  |  |  | Personal Access Equipment | Electrical Interface/Connect | Electrical Interface/Connect |  | 63814.0417 | 639645.2046
| 0 |  |  |  | Scour Protection | Permits, Engineering, Site Assessment | Permits, Engineering, Site Assessment |  | 115605.8446 | 59027.9886
| 0 |  |  | Technology Category Look Up Tables 3: Personal Access Equipment; Technology Category Look Up Tables 4: Personal Access Equipment; Cost Category Values 3: 63814.0417
| 0 |  |  | Technology Category Look Up Tables 3: Scour Protection; Technology Category Look Up Tables 4: Scour Protection; Cost Category Values 3: 115605.8446
0
BALANCE OF STATION COST (BOS) | 571.31
0
Initial capital cost (ICC) | 2122.5383 | 226055.9404
Installed Cost per kW | 1415.0255 | 150703.9603
(cost in $)
Turbine Capital per kW sans BOS & Warranty | 1034.1522 | 150703.9603
(cost in $)
Levelized Replacement Cost $ per year | 17.485
O&M $ per turbine/yr | 35.6384
Land Lease Cost | 5.4985
CAPACITY FACTOR | 35.57%
Net ANNUAL ENERGY PRODUCTION Energy MWh (AEP) | 4673.3627
Fixed Charge Rate | 11.99%
COE $/kWh | 0.063949
COE of Turbine | 0.039798
COE Offshore Warranty | 0
COE of Foundation/Support Structure | 0.001924
COE of Electrical Infrastructure | 0.0052759
COE Misc BOS | 0.0065437
COE Eng/Permits/Bonds | 0.000914
COE of LRC & Lease Cost | 0.004918
COE of O&M | 0.0045755
Total COE | 0.063949
Note on B59: Because O&M is tax deductible, the final O&M value in the COE calculation is multiplied by 60% (1-40%, where 40% is the combined federal-state tax rate.)

## Cost & Mass Functions
Based on Combined Land Based-Offshore Turbine Cost Model. v2.01.04
Primary Inputs from Input & Summary
| Machine Rating | Rotor Diameter | Hub Height | Blade Design | Tower Design | Drivetrain Design | Max Tip Speed | Service Crane
| 1500 | 75 | 80 | Baseline | Baseline | 1 | 80 | 1
Note: All Mass is in Kilograms
PRINCIPLE TURBINE COMPONENTS AND SUBSYSTEMS
BLADE MASS & COST
Baseline Blade Design |  |  |  | Advanced Blade Design
Mass Coefficient |  | 0.1452 |  | Mass Coefficient |  | 0.4948
Mass Exponent |  | 2.9158 |  | Mass Exponent |  | 2.53
Baseline material cost as function of R^3 |  | Advanced material cost as function of R^3 |  | Labor Cost as function of R
slope | 0.40194 | slope | 0.40194 | Coefficient | 2.7445
intercept | -955.2427 | intercept | -21051.046 | Exponent | 2.5025
Blade Mass = Mass Coefficient * Rotor Radius ^Mass Exponent
Baseline Blade Cost = ((Baseline Material Slope*Radius^3 + Baseline Material Intercept)*Baseline Material Escalator + Labor Coefficient*(Radius^Labor Exponent)*Labor Escalator)/(1-0.28) (Per Blade)
Advanced Blade Cost = ((Advanced Material Slope*Radius^3 + Advanced Material Intercept)*Advanced Material Escalator + Labor Coefficient*(Radius^Labor Exponent)*Labor Escalator)/(1-0.28) (Per Blade)
Single Blade Mass = |  | 5643.2201 |  | 1.0972 | PPI Labor Escalator
Blade Cost Current $ = |  | 65898.3654 |  | 1.0513 | PPI Baseline Material Escalator
Rotor Current Year Cost = |  | 197695.0963 |  | 1.0891 | PPI Advanced Material Escalator
HUB MASS AND COST
Hub Mass Slope |  | 0.95403
Hub Mass Intercept |  | 5680.2722
Hub Cost Factor = |  | 4.25 | $/kg
Hub Mass = Slope * (blade mass/single blade) + Intercept
Hub Cost = Hub Cost Factor * Hub Mass
Hub Mass = |  | 11064.0474 | kg
Cost 2002 $ = |  | 47022.2013
Cost Escalator = |  | 1.2935
Current Year Cost = |  | 60825.3585
PITCH MECHANISM & BEARING
Bearing Mass Slope |  | 0.1295
Bearing Mass Intercept |  | 491.31
Bearing Housing Percentage |  | 32.8%
Total Mass System Offset |  | 555
Bearing Mass = Mass Slope * Total Blade Mass (3 blades) + Intercept
Total Pitch System Mass = Bearing Mass + Bearing Mass *Housing % + Total Mass Offset
Three blade mass = |  | 16929.6602 | kg
Pitch Bearing Mass |  | 2683.701 | kg
Total Pitch Sys Mass = |  | 4118.9549 | kg
Bearing Cost Coefficient |  | 0.2106
Bearing Cost Exponent |  | 2.6576
Bearing Housing % |  | 128%
Bearing Cost = Bearing Cost Coefficient * Rotor Diameter^Bearing Cost Exponent
Total Pitch System Cost = Bearing Cost + Bearing Cost * Bearing Housing %
Bearing Cost 2002 $ = |  | 20259.1482 |  |  | 46190.8578
Bearing System Cost 2002 $ = |  | 46190.8578
Cost Escalator = |  | 1.3317
Current Year Cost = |  | 61513.0165
SPINNER, NOSE CONE
Nose Cone Mass Slope |  | 18.5
Nose Cone Mass Intercept |  | -520.5
Nose Cone Cost Factor |  | 5.57 | $/kg
Nose Cone Mass = Mass Slope * Rotor Diameter + Mass Intercept
Nose Cone Cost = Nose Cone Mass * Nose Cone Cost Factor
Nose Cone Mass = |  | 867 | kg
Nose Cone Cost 2002 $ = |  | 4829.19
Cost Escalator = |  | 1.0556
Current Year Cost = |  | 5097.7172
LOW SPEED SHAFT
Outside Diameter (m) |  | 0.59102
Inner Diameter (m) |  | 0.059102 | = Outer Shaft Diameter * 0.1
Length of Shaft (m) |  | 2.25 | = Rotor Diameter * 0.03
Mass of Shaft (kg) |  | 6004.0832 | = Volume of Low Speed Shaft * Steel Density * 1.25 (for flange mass)
Hollowness (H) |  | 1.0001 | = 1 / ( 1 - (Inner Diameter / Outer Diameter) ^ 4 )
Bending Moment |  | 181985.9001 | = Bending Load * Moment arm
Bending Load |  | 404413.1114 | = Mass of Rotor * Saftey factor of 1.25 * Gravitational Acceleration
Moment arm |  | 0.45 | = Length of Low Speed Shaft / 5
Low Speed Shaft Outside Diamter =
Cost Coefficient |  | 0.0998
Cost Exponent |  | 2.8873
Low Speed Shaft Cost = Cost Coefficient * Rotor Diameter ^ Cost Exponent
Rotor Speed (rpm) |  | 20.3718
Rotor Weight (kg) |  | 32979.6625
Rotor Torque (Nm) |  | 703125
LS Shaft Mass = |  | 6004.0832 | kg
Cost 2002 $ = |  | 25881.8268
Cost Escalator = |  | 1.5465
Current Year Cost = |  | 40027.178
BEARINGS
Bearing 1st Coefficient |  | 0.00012267
Bearing 2nd Coefficient |  | -0.0003036
Bearing System Cost Factor |  | 17.6 | $/kg Covers Bearings and Housing
WindPACT Formula for Bearing Mass (Revised WindPACT Rotor Study)
Bearing Mass(kg) = 1st Coefficient*Rotor Diameter^3.5 + 2nd Coefficient * Rotor Diameter ^ 2.5
Bearing Housing Cost = Bearing Cost
Bearing System Cost = Total Bearing System Cost * Cost Factor
Bearing Mass = |  | 433.3786 | kg
Housing Mass = |  | 433.3786 | kg - Housing Mass is equal to Bearing mass
Combined Mass = |  | 866.7572 | kg
Bearing Cost $2002 = |  | 7627.4633
Housing Cost $2002 = |  | 7627.4633
Combined Cost $2002 = |  | 15254.9266
Cost Escalator = |  | 1.3168
Cost in Current $ = |  | 20087.4566
GEARBOX | [8 empty] | DRIVE TRAIN EFFICIENCIES
Gearbox Mass Multiplier Look Up Table (Scaled Based on Torque) | [9 empty] | Design Option | 1 | 2 | 3 | 4
Design Option |  | 1 | 2 | 3 | 4 |  |  |  |  | Constant | 1.289% | 1.331% | 1.547% | 1.007%
Coefficient |  | 70.943 | 88.2868 | 139.6873 | 0 |  |  |  |  | Linear | 8.51% | 3.655% | 4.463% | 2%
Exponent |  | 0.759 | 0.7738 | 0.7738 | 0 |  |  |  |  | Quadratic | 0% | 6.107% | 5.79% | 6.899%
Gearbox Cost Multiplier Look Up Table
Design Option |  | 1 | 2 | 3 | 4
Coefficient |  | 16.45 | 74.101 | 15.257 | 0
Exponent |  | 1.2491 | 1.002 | 1.2491 | 0
Gearbox Mass = Mass Coefficient * Calculated Torque ^ Mass Exponent
Gearbox Cost = Cost Coefficient * Machine Rating ^ Cost Exponent
Calculated RPM = |  | 20.3718
Calculated Torque kNm = |  | 703.125
Gearbox Mass kgs = |  | 10275.6014 | kg
Gearbox Cost $2002 = |  | 152553.2604
Cost Escalator = |  | 1.3505
Gearbox Current Year $ = |  | 206020.7772
MECHANICAL BRAKE, HIGH SPEED COUPLING AND ASSOCIATED COMPONENTS
Cost Slope |  | 1.9894
Cost Intercept |  | -0.1141
Brake, Coupling Cost = Cost Slope * Machine Rating + Cost Intercept
Brake, Coupling Mass = Cost/10 $/kg
Brake Cost $2002 = |  | 2983.9859
Cost Escalator = |  | 1.0281
Brake Current Year $ = |  | 3067.8843
Brake Mass = |  | 298.3986 | kg
GENERATOR
Generator Mass Look Up Table (1-3 Based on Rating - 4 Based on Torque)
Design Option |  | 1 | 2 | 3 | 4
Coefficient |  | 6.4737 | 10.5097 | 5.3429 | 37.684
Exponent |  | 0.9223 | 0.9223 | 0.9223 | 1
Generator Cost Coefficient Look Up Table
Design Option |  | 1 | 2 | 3 | 4
Coefficient ($/kW) |  | 65 | 54.7253 | 48.0296 | 219.3333
Generator Mass = Mass Coefficient * Machine Rating ^ Mass Exponent (All but Direct Drive)
Generator Mass = Mass Coefficient * Torque ^ Mass Exponent (Only Direct Drive)
Generator Cost = Machine Rating * Cost Coefficient
Calculated RPM = |  | 20.3718
Calculated Torque kNm = |  | 703.125
Generator Mass = |  | 5501.252 | kg
Generator Cost $2002 = |  | 97500
Cost Escalator = |  | 1.2852
Generator Current Year $ = |  | 125307.3624
VARIABLE SPEED ELECTRONICS
PE cost per kW |  | 79.32
Power Electronics Cost = Machine Rating * Cost Coefficient
PE Cost $ 2002 = |  | 118980
Cost Escalator = |  | 1.2741
PE Cost Current Year $ = |  | 151590.5292
YAW DRIVE & BEARING
Yaw Drive Mass Coefficient |  | 0.0009
Yaw Drive Mass Exponent |  | 3.314
Yaw Drive Cost Coefficient |  | 0.0339
Yaw Drive Cost Exponent |  | 2.9637
Total Yaw Drive Mass = 1.6 * (Mass Coefficient * Rotor Diameter ^ Mass Exponent)
Total Yaw System Cost = 2 * (Cost Coefficient * Rotor Diameter ^ Cost Exponent)
Yaw System Mass = |  | 2356.7609 | kg
Yaw System Cost $2002 = |  | 24453.9354
Cost Escalator = |  | 1.3606
Yaw Cost Current Year $ = |  | 33271.9833
MAINFRAME
Main Frame Mass
Rated Wind Speed (m/s) |  | 11.2024
Mass From Torque (kg) |  | 7400.25 | = Bedplate Weight Factor * 0.00368 * Rotor Torque
Mass From Thrust (kg) |  | 2794.7415 | = 0.00158 * Bedplate Weight Factor * Max Thrust * Tower Top Diam
Mass From Rotor Weight (kg) |  | 5050.5805 | = 0.015 * Bedplate Weight Factor * Rotor Mass * Tower Top Diam
Mass From Area (kg) |  | 5480.7249 | = 100 * Bedplate Weight Factor * Bedplate Area
Total Mass (kg) |  | 20726.2969 | = Sum of Mass from: Torque, Thrust, Rotor Weight, and Area
Bedplate Weight Factor |  | 2.86
Tower Top Diameter (m) |  | 3.5697
Bedplate Area (m2) |  | 19.1634 | = (Bedplate Length)2 / 2
Bedplate Length (m) |  | 6.1909 | = 1.5874 * 0.052 * Rotor Diameter
Maximum Thrust (N) |  | 173252.9826
Axial Thrust Coefficient (Ct) |  | 0.5
Maximum Thrust (N) =
Mainframe Mass Look Up Table
Design Option |  | 1 | 2 | 3 | 4
Mass Coefficient |  | 20726.2969 | 1.2949 | 1.7208 | 11399.4633
Mass Exponent |  | 0 | 1.9525 | 1.9525 | 0
Mainframe Cost Look Up Table
Design Option |  | 1 | 2 | 3 | 4
Multiplier |  | 9.4885 | 303.96 | 17.923 | 627.28
Power |  | 1.9525 | 1.0669 | 1.6716 | 0.85
Mainframe Mass = Mass Coefficient * Rotor Diameter ^ Mass Exponent (Design Type 2 & 3)
Mainframe Cost = Cost Coefficient * Rotor Diameter ^ Cost Coefficient
Platforms and Railings = .125 * Mainframe Mass
Platform and Railing Cost = Mass * $8.7/kg
Base Hardware Cost = .7 * Total Mainframe Cost
Service Crane = $12,000 in $2002 ( Will Vary with Design)
Rotor Speed (rpm) |  | 20.3718
Rotor Weight (kg) |  | 32979.6625
Rotor Torque (Nm) |  | 703125
Mainframe Mass = |  | 20726.2969 | kg
Nacelle Platforms = |  | 2590.7871 | kg
Service Crane = |  | 3000 | kg
Total Mainframe mass = |  | 26317.084 | kg
Mainframe Cost $2002 = |  | 43476.5104
Nacelle Platforms $2002 = |  | 22539.8479
Service Crane $2002 = |  | 12000
Base Hardware $2002 = |  | 30433.5573
All Mainframe Comp $2002 = |  | 108449.9156
Cost Escalator = |  | 1.2935
Total Cost Current Year $ = |  | 140284.9041
ELECTRICAL CONNECTIONS
Elec Connection Coefficient |  | 40 | $/kW
Electrical Connection Cost = Machine Rating * Electrical Connection Coefficient
Electrical Cost in $ 2002 = |  | 60000
Cost Escalator = |  | 1.5257
Total Cost Current Year $ = |  | 91540.0958
HYDRAULIC, COOLING SYSTEM COST
Hydraulic Mass Coefficient |  | 0.08 | kg/kW
Hydraulic Cost Coefficient |  | 12 | $/kW
Hydraulic System Mass = Mass Coefficient * Machine Rating
Hydraulic Cost = Cost Coefficient * Machine Rating
Hydraulic Mass = |  | 120 | kg
Hydraulic Cost in $ 2002 = |  | 18000
Cost Escalator = |  | 1.3382
Total Cost Current Year $ = |  | 24088.2353
NACELLE COVER
Nacelle Cost Slope |  | 11.537
Nacelle Cost Intercept |  | 3849.7
Nacelle Mass Coefficient |  | 0.11111 | kg/$ of Cost
Nacellec System Mass = Mass Coefficient * Nacelle Cost
Nacelle Cost = Cost Slope * Machine Rating + Cost Intercept
Nacelle Mass = |  | 2350.5778 | kg
Nacelle Cost in $ 2002 = |  | 21155.2
Cost Escalator = |  | 1.0556
Total Cost Current Year $ = |  | 22331.5351
LAND BASED CONTROL, SAFETY SYSTEM & CONDITION MONITORING
Land Based Control, Safety System Cost per turbine |  | 35000
Control Sys Cost in $ 2002 = |  | 35000
Cost Escalator = |  | 1.2234
Total Cost Current Year $ = |  | 42819.86
OFFSHORE BASED CONTROL, SAFETY SYSTEM & CONDITION MONITORING
Offshore Control, Safety System Cost per turbine |  | 55900
Control Sys Cost in $ 2002 = |  | 55900
Cost Escalator = |  | 1.2234
Total Cost Current Year $ = |  | 68389.4335
TOWER
WindPACT baseline linear fit for 2002 technology; no mass reduction due to controls or twist-flap coupling.
Slope: |  | 0.39725
Intercept: |  | -1414.3819
WindPACT final design linear fit for advanced technology including twist-flap coupling and feedback control
Slope: |  | 0.26938
Intercept: |  | 1779.3282
Tower Cost Coefficient |  | 1.5 | $/kg
Mass = Slope * Swept Area * Hub Height + Intercept
Cost = Mass * Cost Coefficient
Tower Mass = |  | 138985.7629 | kg
Tower Cost in $ 2002 = |  | 208478.6443
Cost Escalator = |  | 1.5621
Total Cost Current Year $ = |  | 325659.2429
LAND BASED BALANCE OF STATION AND OPERATING COSTS
LAND BASED FOUNDATIONS
Foundation Cost Coefficient |  | 303.23
Foundation Cost Exponent |  | 0.4037
Foundation Cost = Cost Coefficient* (Hub Height*Swept Area)^Cost Exponent
Transportation Cost in $ 2002 = |  | 52677.0982
Cost Escalator = |  | 1.4236
Total Cost Current Year $ = |  | 74991.4374
LAND BASED TRANSPORTATION
Transportation 1st Coefficient |  | 1.581e-05
Transportation 2nd Coefficient |  | -0.0375
Transportation Intercept |  | 54.7
Transportation Cost Factor $/kW = 1st Coefficient * Rating^2 + 2nd Coefficient * Rating + Intercept
Trasnportation Cost = Cost Factor * Rating
Transportation Cost in $ 2002 = |  | 51033.75
Cost Escalator = |  | 1.1438
Total Cost Current Year $ = |  | 58370.7222
LAND BASED ROADS & CIVIL
Roads & Civil 1st Coefficient |  | 2.17e-06
Roads & Civil 2nd Coefficient |  | -0.0145
Roads & Civil Intercept |  | 69.54
Roads, Civil works Cost Factor $/kW = 1st Coefficient * Rating ^2 + 2nd Coefficient * Rating + 69.54
Roads & Civil Cost = Cost Factor * Machine Rating
Roads & Civil Cost in $ 2002 = |  | 79008.75
Cost Escalator = |  | 1.5275
Total Cost Current Year $ = |  | 120688.2171
LAND BASED ASSEMBLY & INSTALLATION
Assembly, Install Coefficient |  | 1.965
Assembly, Install Exponent |  | 1.1736
Assembly and Installation Cost = Assembly Coefficient* (Hub Height* Rotor Diameter)^Assembly Exponent
Assem & Install Cost in $ 2002 = |  | 53382.7401
Cost Escalator = |  | 1.4236
Total Cost Current Year $ = |  | 75995.9935
LAND BASED ELECTRICAL INTERCONNECTION
Elect Interface 1st Coefficient |  | 3.49e-06
Elect Interface 2nd Coefficient |  | -0.0221
Elect Interface Intercept |  | 109.7
Electrical Interface, Cost Factor $/kW = 1st Coefficient* Machine Rating^2 +2nd Coefficient * Rating + Intercept
Electrical Interface Cost = Cost Factor * Machine Rating
Elec Interface Cost in $ 2002 = |  | 126603.75
Cost Escalator = |  | 1.6243
Total Cost Current Year $ = |  | 205638.4139
LAND BASED PERMITS & ENGINEERING
Permits & Eng 1st Coefficient |  | 0.000994
Permits & Eng 2nd Coefficient |  | 20.31
Permits and Engineering Cost =1st Coefficient* Machine Rating^2+2nd Coefficient*Machine Rating
Permits & Eng Cost in $ 2002 = |  | 32701.5
Cost Escalator = |  | 1.0894
Total Cost Current Year $ = |  | 35625.2493
LAND BASED LEVELIZED REPLACEMENT (LRC) COST
LRC Cost Factor |  | 10.7 | $kW
LRC = LRC Cost Factor * Machine Rating
LRC Cost in $ 2002 = |  | 16050
Cost Escalator = |  | 1.0894
Total Cost Current Year $ = |  | 17484.9854
LAND BASED OPERATIONS AND MAINTENANCE
O&M Cost Factor |  | 0.007 | $kWh
Land Based O&M Cost = O&M Factor * Annual Energy Production
O&M Cost in $ 2002 = |  | 32713.5391
Cost Escalator = |  | 1.0894
Total Cost Current Year $ = |  | 35638.3648
LAND BASED LEASE COST
Land Based Lease Cost Factor |  | 0.00108 | $kWh
Land Based Lease Cost = Cost Factor * Annual Energy Production
Lease Cost in $ 2002 = |  | 5047.2317
Cost Escalator = |  | 1.0894
Total Cost Current Year $ = |  | 5498.4906
OFFSHORE BALANCE OF STATION AND OPERATING COSTS - ALL DEPTHS
OS MARINIZATION
% of Turbine & Tower Cost |  | 10%
OS Marinization = Cost Factor * Turbine and Tower Cost (Not Including BOS)
Total Cost Current Year $ = |  | 155122.8233
OS PORT & STAGING EQUIPMENT
Port & Staging Cost Factor |  | 20 | $kW
Port & Staging Equipment Cost = Cost Factor * Machine Rating
Port & Staging Cost in $ 2002 = |  | 30000
Cost Escalator = |  | 1.4013 | From 2003
Total Cost Current Year $ = |  | 42038.489
OS PERMITS, ENG, SITE ASSESS
OS Permits, Eng, Cost Factor |  | 37 | $kW
OS Permits, Engineering, and Site Assessment = Cost Factor * Machine Rating
Permits, Eng Cost in $ 2002 = |  | 55500
Cost Escalator = |  | 1.0636 | From 2003
Total Cost Current Year $ = |  | 59027.9886
OS PERSONNEL ACCESS EQUIPMENT
Personnel Access Equipment |  | 60000 | per turbine
Access Eq Cost in $ 2002 = |  | 60000
Cost Escalator = |  | 1.0636 | From 2003
Total Cost Current Year $ = |  | 63814.0417
OS SCOUR PROTECTION
Scour Protection Cost Factor |  | 55 | $kW 2003
Scour Protection = Cost Factor * Machine Rating
Scour Protect Cost in $ 2003 = |  | 82500
Cost Escalator = |  | 1.4013 | From 2003
Total Cost Current Year $ = |  | 115605.8446
OS SURETY BOND
Surrety Bond % of ICC |  | 3%
Surrety Bond = Surrety % * ICC (Not including Surrety and Warranty)
Surrety Cost Current Year $ = |  | 63676.148
OS WARRANTY PREMIUM
Warranty Premium % of Turbine & Tower |  | 15%
Warranty Premium = Warranty % * Turbine and Tower Cost
Warranty Cost Current Year $ = |  | 232684.2349
OS LRC
LRC Cost Factor |  | 17 | $kW in 2003
LRC = LRC Cost Factor * Machine Rating
LRC Cost in $ 2003 = |  | 25500
Cost Escalator = |  | 1.0636
Total Cost Current Year $ = |  | 27120.9677
OS O&M
O&M Cost Factor |  | 0.02 | $kWh
Offshore O&M Cost = O&M Factor * Annual Energy Production
O&M Cost in $ 2003 = |  | 93467.2546
Cost Escalator = |  | 1.0636
Total Cost Current Year $ = |  | 99408.7214
OS LEASE COST
Offshore Lease Cost Factor |  | 0.00108 | $kWh
Offshore Lease Cost = Cost Factor * Annual Energy Production
Lease Cost in $ 2002 = |  | 5047.2317
Cost Escalator = |  | 1.0894
Total Cost Current Year $ = |  | 5498.4906
OFFSHORE BALANCE OF STATION - SHALLOW WATER
OS SUPPORT STRUCTURE - SHALLOW
Support Structure Cost Factor |  | 300 | $kW in 2003
Support Structure Cost = |  | 450000 | in $ 2003
Cost Escalator = |  | 1.4013
Total Cost Current Year $ = |  | 630577.3343
OS TURBINE INSTALLATION - SHALLOW
Turbine Install Cost Factor |  | 100 | $kW in 2003
Turbine Installation Cost = |  | 150000 | in $ 2003
Cost Escalator = |  | 1.4013
Total Cost Current Year $ = |  | 210192.4448
OS TRANSPORTATION - SHALLOW- LAND BASED TRANSPORTATION OF EQUIPMENT TO ASSEMBLY SITE
OVER WATER TRANSPORTATION OF TURBINE IN INSTALLATION ABOVE
Transportation 1st Coefficient |  | 1.581e-05
Transportation 2nd Coefficient |  | -0.0375
Transportation Intercept |  | 54.7
Transportation Cost Factor $/kW = 1st Coefficient * Rating^2 + 2nd Coefficient * Rating + Intercept
Transportation Cost = Cost Factor * Rating
Transportation Cost in $ 2002 = |  | 51033.75
Cost Escalator = |  | 1.1438
Total Cost Current Year $ = |  | 58370.7222
OS ELECTRICAL INTERFACE - SHALLOW
OS Electrical Cost Factor |  | 260 | $kW in 2003
Electrical Interface Cost = |  | 390000 | in $ 2003
Cost Escalator = |  | 1.4704
Total Cost Current Year $ = |  | 573475.011
OFFSHORE BOS TRANSITIONAL DEPTH
OS SUPPORT STRUCTURE - TRANSITIONAL
Support Structure Cost Factor |  | 450 | $kW in 2003
Support Structure Cost = |  | 675000 | in $ 2003
Cost Escalator = |  | 1.4013
Total Cost Current Year $ = |  | 945866.0014
OS SUPPORT STRUCTURE INSTALLATION - TRANSITIONAL
Suppt Struc Install Cost Factor |  | 330 | $kW in 2003
Installation Cost = |  | 495000 | in $ 2003
Cost Escalator = |  | 1.4013
Total Cost Current Year $ = |  | 693635.0677
OS SUPPORT STRUCTURE TRANSPORTATION - TRANSITIONAL
Marine Transport of Support Structure to Point of Installation
Struc Transport Cost Factor |  | 25 | $kW in 2003
Transport Cost = |  | 37500 | in $ 2003
Cost Escalator = |  | 1.4013
Total Cost Current Year $ = |  | 52548.1112
OS TURBINE TRANSPORT - TRANSITIONAL
Transport of Turbine To Load Out Site
Turbine Transport Cost Factor |  | 77 | $kW in 2002
Transport Cost = |  | 115500 | in $ 2002
Cost Escalator = |  | 1.1438
Total Cost Current Year $ = |  | 132105.0955
OS TURBINE INSTALL - TRANSITIONAL
Turbine Install Cost Factor |  | 100 | $kW in 2003
Transport Cost = |  | 150000 | in $ 2003
Cost Escalator = |  | 1.4013
Total Cost Current Year $ = |  | 210192.4448
OS ELECTRICAL-INTERFACE-CONNECT -TRANSITIONAL
OST Electrical Cost Factor |  | 290 | $kW in 2003
Electrical Interface Cost = |  | 435000 | in $ 2003
Cost Escalator = |  | 1.4704
Total Cost Current Year $ = |  | 639645.2046
Note on D28: Baseline = WindPACT, Advanced = LM
Note on D130: Assumes Rear Bearing is located in gear box, for Planetary design (Design Type 1). Housing mass is equal to bearing mass. All other design types assume all bearings are part of gearbox or generator structure.
Note on D131: Assumes Rear Bearing is located in gear box, for Planetary design (Design Type 1). Housing mass is equal to bearing mass. All other design types assume all bearings are part of gearbox or generator structure.
Note on L141: Ben Maples: These values used for the Idealized Turbine in the AEP Input Output sheet.
Note on O141: Ben Maples: Based on a 6 generator drive train
Note on D142: Gearbox mass calculations for 3 stage planetary designs (Design Option 1) were developed by calculating torque for each of 4 different size designs from the WindPACT rotor study and plotting the torques against gearbox mass. This provided a power law curve based on torque.
Note on E142: Gearbox mass calculations for single stage designs with a medium speed generator (Design Option 2) were developed assuming the gearbox would also scale by torque with the same shape as the 3 stage planetary (thus using the same power). The multiplier was developed by ratioing the GEC single stage gearbox mass to the 3 stage planetary of the same rating. The Mainshaft and Main Bearings are incorporated into this design, where in option 1, they are separate.
Note on F142: Gearbox mass calculations for multi stage designs with multiple generators (Design Option 3) were developed assuming the gearbox would also scale by torque with the same shape as the 3 stage planetary (thus using the same power). The multiplier was developed by ratioing the Multi stage gearbox mass to the 3 stage planetary of the same rating. The Mainshaft and Main Bearings are incorporated into this design, where in option 1, they are separate.
Note on G142: No Gear box is used for the direct drive generator, so multipliers and power have been set to zero.
Note on D147: The Cost Factor for 3 stage planetary gearboxes (Design Option 1) was developed by plotting cost versus machine rating from the WindPACT Rotor Design Study. This provided a power law equation based on rating.
Note on E147: The Cost Factor for single stage gearboxes with medium speed generators (Design Option 2) was developed by plotting cost versus machine rating from the WindPACT GEC Drive Train Design Report, which provided cost estimates for three designs at different ratings. This provided a power law equation based on rating. From Curve Plotted Below
Note on F147: The Cost Factor for a multi stage gearboxes with high speed generators (Design Option 3) was developed by assuming the curve had the same shape (power) as the 3 stage planetary but a different multiplier. A new multiplier was developed by ratioing a multi drive gearbox to a 3 stage planetary of the same size. This ratio was taken once the two design had been converted to 2002 $. This provided a power law equation based on rating.
Note on G147: No Gear box is used for the direct drive generator, so multipliers and power have been set to zero.
Note on D178: Rotor Study: Generator Mass = 3.3*Rating(kw) + 471
Note on E178: Curve multiplier is based on ratio between GEC Mass and WindPACT planetary mass, with same shape exponent
Note on F178: Curve multiplier is based on ratio between a multi generator mass and planetary mass, with same shape exponent
Note on G178: Curve multiplier and exponent is based on torque vs mass calculated in section below
Note on D183: The Cost Factor for generators for 3 stage planetary drives (Design Option 1) was taken from the WindPACT Rotor Design Study. This multiplier assumes generators scale at at set $ amount per kW of rating. This formula was adjusted from 2002 $ to 2005$ using the PPI indexes for Generators.
Note on E183: The Cost Factor for generators for single stage drives with medium speed generators (Design Option 2) scales much the same as generators for planetary drives, on a $ per kW basis. This multiplier was developed as a ratio between the WindPACT medium speed generator and the WindPACT baseline planetary generators. This formula was adjusted from 2002 $ to 2005$ using the PPI indexes for Generators.
Note on F183: The Cost Factor for generators for multi generator drives (Design Option 3) scales the same as generators for planetary drives, on a $ per kW basis. This multiplier was developed as a ratio between the multi generator costs and the baseline planetary generators. This formula was adjusted from 2002 $ to 2005$ using the PPI indexes for Generators.
Note on G183: The Cost Factor for direct drive generators (Design Option 4) scales the same as generators for planetary drives, on a $ per kW basis. This multiplier was developed as a ratio between the WindPACT direct drive generator and the WindPACT baseline planetary generators. This formula was adjusted from 2002 $ to 2005$ using the PPI indexes for Generators.
Note on D201: Based on Wind Turbine Rating. From GEC WindPACT Drive Train Study. Based on Full power conversion, using back to back PWM modulated IGBT systems, as described in Appendix F "1.5 MW IGBT-IGBT Drive Pricing Estimate", page F.4-4.
Note on D235: BMaples: Modular= 2.86 Modular-advanced= 2.4 Integral= 0.71
Note on D236: BMaples: For Rotor Diameter: 0m<D<15m=0.3 15m<D<60m=0.07042*D-.715 60m<D=.01229*D+2.648
Note on D239: BMaples: Need more info on aerodynamic drag and thrust factors (see pg.35 of Sunderland report)
Note on D240: BMaples: Sources found with coefficients ranging from .1 to 1
Note on D247: Design Option 1, 3 stage gearbox. Data from above calculations, derived from the University of Sunderland's "Cost Modelling of Horizontal Axis Wind Turbines" 1994
Note on E247: Drive Trian Type 2, (Single Stage Drive Medium Speed Generator), is Generally self supporting and requires no Mainframe. However additional mass is associated with supports for ancilliary equipment in the Nacelle. Based on Comparison of Type 2 to Type 1 design in GEC Drive Train Study, Single Stage will be .58 of the Baseline (Page 13 - cost of Single PM Support Structure/Baseline Support Structure). Using the same factor (since cost and mass are a simple product relationship in WindPACT Rotor Study), then multiplier is therefore .58x.02=.00116. Will still follow a roughly cubic Power law.
Note on F247: Drive Trian Type 3, (Multi Generator), requires a limited mainframe. It is assumed to be a roughly cubic relationship like the Baseline. But multipliers are calculated from the ratio of the multiple generator drive to the baseline mass and cost.
Note on G247: Drive Trian Type 4, (Direct Drive), is Generally self supporting but still requires a limited bedplate. Based on Comparison of Type 4 to Type 1 design in NPS Drive Train Study, DD bedplate will be .55 of the Baseline (Page 9-1 - cost of DD 4 m/Baseline Bedplate). This assumes there is a direct linear relationship between cost and masss.
Note on D252: Design Option 1, Standard 3 stage Gearbox. Based on Mainframe vs Diameter Type 1
Note on E252: Drive Trian Type 2, (Single Stage Drive Medium Speed Generator), is Generally self supporting and requires no Mainframe. However additional costs are associated with supports for ancilliary equipment in the Nacelle. Multiplier and Power law developed from Type 2 Plot. Based on data from Drive train reports.
Note on F252: Drive Trian Type 3, (Multi Generator), requires a limited mainframe. Plot follows Type 3 Plot.
Note on G252: Drive Trian Type 4, (Direct Drive), is Generally self supporting but still requires a limited bedplate. Based on NPS Drive Train Report Data and Curve.
Note on B264: (Covers Miscellaneous brackets, bolts, fittings, supports, ladders etc.)
Note on D271: Calculated Using Lookup Table below, based on type of design.
Note on D273: Based on an LWST Report Service Crane is Roughly 3000 kgs
Note on D277: Based on LWST Cost onboard Service Crane is Approximately $12,000. (Clipper - Wind Technology Protected Data)
Note on B384: WindPACT Rotor Study (Malcolm & Hanson 2002) p. 14. Used for both Land Based and Offshore Transportation.
Note on B398: WindPACT Rotor Study (Malcolm & Hanson 2002) p. 14.
Note on B423: WindPACT Rotor Study (Malcolm & Hanson 2002) p. 14.
Note on B436: WindPACT Rotor Study (Malcolm & Hanson 2002) p. 14.
Note on B593: WindPACT Rotor Study (Malcolm & Hanson 2002) p. 14. Used for both Land Based and Offshore Transportation.

## AEP Input Output sheet
50 m windspeed | 7.6 | m/s |  |  | P/Prated | Efficiency
Weibull K parameter | 2.1 |  |  |  | 0 | 0%
Rated power | 1500 | kW |  |  | 0.05 | 65.7%
Rotor Dia. | 75 | meters |  |  | 0.1 | 78.6%
Hub height | 80 | meters |  |  | 0.15 | 82.89%
Altitude | 0 | meters |  |  | 0.2 | 85.04%
Rotor Cp | 0.45 |  |  |  | 0.25 | 86.33%
Tip speed ratio for max Cp | 8 |  |  |  | 0.3 | 87.19%
Maximum tip speed | 80 | m/s |  |  | 0.35 | 87.81%
Region 2 1/2 slope | 5% |  |  |  | 0.4 | 88.27%
Cut-in windspeed | 4 | m/s |  |  | 0.45 | 88.63%
Cut-out windspeed | 25 | m/s |  |  | 0.5 | 88.91%
Power law shear exponent | 0.14 |  |  |  | 0.55 | 89.15%
Rated RPM | 20.3718 | OK | 327.5287 |  | 0.6 | 89.34%
Air Density | 1.2249 | kg/m^3 |  |  | 0.65 | 89.51%
Hub height windspeed | 8.1169 |  |  |  | 0.7 | 89.65%
Rated hub power | 1662.9519 | kW |  |  | 0.75 | 89.77%
Rated windspeed | 11.2024 | m/s | 11.095 | 11.2552 | 0.8 | 89.88%
Conversion Efficiency | 1.289% | Constant | 0.02 |  | 0.85 | 89.97%
| 8.51% | Linear | 0.055 |  | 0.9 | 90.06%
| 0% | Quadratic | 0 |  | 0.95 | 90.13%
Soiling Losses | 0% |  |  |  | 1 | 90.2%
Array Losses | 15%
Availability | 95% |  |  |  | Region 2 1/2 calculations | [5 empty] | At Omega T
| Turbine | Weibull Cp | Weibull betz |  | Omega M | 2.1333 |  | a | 125408.4804 |  | Wind | 9.863
Energy capture (MWh/year) | 4673.3627 | 9205.2221 | 13684.9953 |  | Omega 0 | 2.0317 |  | b | -7673288.8985 |  | Power | 1168.2285
Capacity Factor | 35.57% | 6903.9165 |  |  | Tm | 779508.7135 |  | c | 15590174.27
Energy capture ratio | 50.77% |  |  |  | k | 125408.4804 |  | Omega T | 2.1041
Wind | Rayleigh Probability | Weibull Probability | Weibull Betz | Weibull Cp | Turbine Energy | Idealized Turbine power | Hub power | Efficiency | Region 2 hub Power | Region 2 1/2 hub power | Region 3 hub power |  | Idealized Turbine power | Composite IEC Class I (1.5 MW) | Composite IEC Class I (3.5 MW) | Composite IEC Class I (5 MW) | Composite IEC Class II (1.5 MW) | Composite IEC Class II (3.5 MW) | Composite IEC Class II (5 MW) | Composite IEC Class III (1.5 MW) | Composite IEC Class III (3.5 MW) | Composite IEC Class III (5 MW) | AAER A-1500_70 | AAER A-1500_77 | AWE 52-900 | AWE 54-900 | BARD 5.0 | Bonus 1300 | Liberty C99 | Liberty C96 | Liberty C93 | Liberty C89 | DeWind D8(8.2) | Zond Z-40 | Zond Z-50/750 | FL 1500_70 | FL 1500_77 | FL 2500_80 | FL 2500_90 | FL 2500_100 | Gamesa G52 800 | Gamesa G52 850 | Gamesa G80 2.0MW | Gamesa G87 2.0 MW | Gamesa G90 2.0 MW | GE 1.5s | GE 1.5sle | GE 1.5 xle | GE 2.5xl | MWT 1000 | MWT 1000A | MWT 92/2.4 | MWT 95/2.4 | Multibrid m5000 | NEG Micon multi-power 44/750 | NEG Micon multi-power 48/750 | NM 52 900 | NM 72C 1500 | NM82 1650 | Nordex N43/600 | Nordex N60/1300 | Nordex N90/2300 | Nordex N80/2500 | Nordex N90/2500 HS | Nordex N90/2500 LS | Nordex N100/2500 | RePower MM 82 | RePower MM 92 | RePower 3XM | RePower 5M | SWT 2.3 MW-93 | SWT 3.6 MW-107 | S64/950 | S64/1250 | S88 | S52 600 | S82 1.5 | TW-600e | Tacke T600-48 | V42-600 | V44-600 | V47 660 | V82-1.65 | V80-1.8 | V80-2.0 | V90-1.8 | V90-2.0 | V90-3.0 | V100-1.8 | V112-3.0 | V52-850 | V66-1650 | Wind
0 | 0 | 0 | 0 | 0 | 0 | 0 | 0 | 0% | 0 | 0 | 1662.9519 |  | 0 | 0 | 0 | 0 | 0 | 0 | 0 | 0 | 0 | 0 | 0 | 0 | 0 | 0 | 0 | 0 | 0 | 0 | 0 | 0 | 0 | 0 | 0 | 0 | 0 | 0 | 0 | 0 | 0 | 0 | 0 | 0 | 0 | 0 | 0 | 0 | 0 | 0 | 0 | 0 | 0 | 0 | 0 | 0 | 0 | 0 | 0 | 0 | 0 | 0 | 0 | 0 | 0 | 0 | 0 | 0 | 0 | 0 | 0 | 0 | 0 | 0 | 0 | 0 | 0 | 0 | 0 | 0 | 0 | 0 | 0 | 0 | 0 | 0 | 0 | 0 | 0 | 0 | 0 | 0 | 0
0.25 | 0.005956 | 0.0043582 | 0.00010919 | 0 | 0 | 0 | 0 | 0% | 0.019025 | 0 | 1662.9519 |  | 0 | 0 | 0 | 0 | 0 | 0 | 0 | 0 | 0 | 0 | 0 | 0 | 0 | 0 | 0 | 0 | 0 | 0 | 0 | 0 | 0 | 0 | 0 | 0 | 0 | 0 | 0 | 0 | 0 | 0 | 0 | 0 | 0 | 0 | 0 | 0 | 0 | 0 | 0 | 0 | 0 | 0 | 0 | 0 | 0 | 0 | 0 | 0 | 0 | 0 | 0 | 0 | 0 | 0 | 0 | 0 | 0 | 0 | 0 | 0 | 0 | 0 | 0 | 0 | 0 | 0 | 0 | 0 | 0 | 0 | 0 | 0 | 0 | 0 | 0 | 0 | 0 | 0 | 0 | 0 | 0.25
0.5 | 0.011885 | 0.009326 | 0.0018692 | 0 | 0 | 0 | 0 | 0% | 0.1522 | 0 | 1662.9519 |  | 0 | 0 | 0 | 0 | 0 | 0 | 0 | 0 | 0 | 0 | 0 | 0 | 0 | 0 | 0 | 0 | 0 | 0 | 0 | 0 | 0 | 0 | 0 | 0 | 0 | 0 | 0 | 0 | 0 | 0 | 0 | 0 | 0 | 0 | 0 | 0 | 0 | 0 | 0 | 0 | 0 | 0 | 0 | 0 | 0 | 0 | 0 | 0 | 0 | 0 | 0 | 0 | 0 | 0 | 0 | 0 | 0 | 0 | 0 | 0 | 0 | 0 | 0 | 0 | 0 | 0 | 0 | 0 | 0 | 0 | 0 | 0 | 0 | 0 | 0 | 0 | 0 | 0 | 0 | 0 | 0.5
0.75 | 0.017762 | 0.014524 | 0.0098249 | 0 | 0 | 0 | 0 | 0% | 0.51367 | 0 | 1662.9519 |  | 0 | 0 | 0 | 0 | 0 | 0 | 0 | 0 | 0 | 0 | 0 | 0 | 0 | 0 | 0 | 0 | 0 | 0 | 0 | 0 | 0 | 0 | 0 | 0 | 0 | 0 | 0 | 0 | 0 | 0 | 0 | 0 | 0 | 0 | 0 | 0 | 0 | 0 | 0 | 0 | 0 | 0 | 0 | 0 | 0 | 0 | 0 | 0 | 0 | 0 | 0 | 0 | 0 | 0 | 0 | 0 | 0 | 0 | 0 | 0 | 0 | 0 | 0 | 0 | 0 | 0 | 0 | 0 | 0 | 0 | 0 | 0 | 0 | 0 | 0 | 0 | 0 | 0 | 0 | 0 | 0.75
1 | 0.023559 | 0.019845 | 0.03182 | 0 | 0 | 0 | 0 | 0% | 1.2176 | 0 | 1662.9519 |  | 0 | 0 | 0 | 0 | 0 | 0 | 0 | 0 | 0 | 0 | 0 | 0 | 0 | 0 | 0 | 0 | 0 | 0 | 0 | 0 | 0 | 0 | 0 | 0 | 0 | 0 | 0 | 0 | 0 | 0 | 0 | 0 | 0 | 0 | 0 | 0 | 0 | 0 | 0 | 0 | 0 | 0 | 0 | 0 | 0 | 0 | 0 | 0 | 0 | 0 | 0 | 0 | 0 | 0 | 0 | 0 | 0 | 0 | 0 | 0 | 0 | 0 | 0 | 0 | 0 | 0 | 0 | 0 | 0 | 0 | 0 | 0 | 0 | 0 | 0 | 0 | 0 | 0 | 0 | 0 | 1
1.25 | 0.029252 | 0.025222 | 0.078986 | 0 | 0 | 0 | 0 | 0% | 2.3781 | 0 | 1662.9519 |  | 0 | 0 | 0 | 0 | 0 | 0 | 0 | 0 | 0 | 0 | 0 | 0 | 0 | 0 | 0 | 0 | 0 | 0 | 0 | 0 | 0 | 0 | 0 | 0 | 0 | 0 | 0 | 0 | 0 | 0 | 0 | 0 | 0 | 0 | 0 | 0 | 0 | 0 | 0 | 0 | 0 | 0 | 0 | 0 | 0 | 0 | 0 | 0 | 0 | 0 | 0 | 0 | 0 | 0 | 0 | 0 | 0 | 0 | 0 | 0 | 0 | 0 | 0 | 0 | 0 | 0 | 0 | 0 | 0 | 0 | 0 | 0 | 0 | 0 | 0 | 0 | 0 | 0 | 0 | 0 | 1.25
1.5 | 0.034816 | 0.030605 | 0.16562 | 0 | 0 | 0 | 0 | 0% | 4.1094 | 0 | 1662.9519 |  | 0 | 0 | 0 | 0 | 0 | 0 | 0 | 0 | 0 | 0 | 0 | 0 | 0 | 0 | 0 | 0 | 0 | 0 | 0 | 0 | 0 | 0 | 0 | 0 | 0 | 0 | 0 | 0 | 0 | 0 | 0 | 0 | 0 | 0 | 0 | 0 | 0 | 0 | 0 | 0 | 0 | 0 | 0 | 0 | 0 | 0 | 0 | 0 | 0 | 0 | 0 | 0 | 0 | 0 | 0 | 0 | 0 | 0 | 0 | 0 | 0 | 0 | 0 | 0 | 0 | 0 | 0 | 0 | 0 | 0 | 0 | 0 | 0 | 0 | 0 | 0 | 0 | 0 | 0 | 0 | 1.5
1.75 | 0.040227 | 0.035952 | 0.30894 | 0 | 0 | 0 | 0 | 0% | 6.5256 | 0 | 1662.9519 |  | 0 | 0 | 0 | 0 | 0 | 0 | 0 | 0 | 0 | 0 | 0 | 0 | 0 | 0 | 0 | 0 | 0 | 0 | 0 | 0 | 0 | 0 | 0 | 0 | 0 | 0 | 0 | 0 | 0 | 0 | 0 | 0 | 0 | 0 | 0 | 0 | 0 | 0 | 0 | 0 | 0 | 0 | 0 | 0 | 0 | 0 | 0 | 0 | 0 | 0 | 0 | 0 | 0 | 0 | 0 | 0 | 0 | 0 | 0 | 0 | 0 | 0 | 0 | 0 | 0 | 0 | 0 | 0 | 0 | 0 | 0 | 0 | 0 | 0 | 0 | 0 | 0 | 0 | 0 | 0 | 1.75
2 | 0.045463 | 0.041225 | 0.52881 | 0 | 0 | 0 | 0 | 0% | 9.7408 | 0 | 1662.9519 |  | 0 | 0 | 0 | 0 | 0 | 0 | 0 | 0 | 0 | 0 | 0 | 0 | 1 | 1 | 0 | 0 | 0 | 0 | 0 | 0 | 0 | 0 | 0 | 0 | 0 | 0 | 0 | 0 | 0 | 0 | 0 | 0 | 0 | 0 | 0 | 0 | 0 | 0 | 0 | 0 | 0 | 0 | 0 | 0 | 0 | 0 | 0 | 0 | 0 | 0 | 0 | 0 | 0 | 0 | 0 | 0 | 0 | 0 | 0 | 0 | 0 | 0 | 0 | 0 | 0 | 0 | 0 | 0 | 0 | 0 | 0 | 0 | 0 | 0 | 0 | 0 | 0 | 0 | 0 | 0 | 2
2.25 | 0.050502 | 0.046392 | 0.84731 | 0 | 0 | 0 | 0 | 0% | 13.8692 | 0 | 1662.9519 |  | 0 | 0 | 0 | 0 | 0 | 0 | 0 | 0 | 0 | 0 | 0 | 0 | 2.75 | 3 | 0 | 0 | 0 | 0 | 0 | 0 | 0 | 0 | 0 | 0 | 0 | 0 | 0 | 0 | 0 | 0 | 0 | 0 | 0 | 0 | 0 | 0 | 0 | 0 | 0 | 0 | 0 | 0 | 0 | 0 | 0 | 0 | 0 | 0 | 0 | 0 | 0 | 0 | 0 | 0 | 0 | 0 | 0 | 0 | 0 | 0 | 0 | 0 | 0 | 0 | 0 | 0 | 0 | 0 | 0 | 0 | 0 | 0 | 0 | 0 | 0 | 0 | 0 | 0 | 0 | 0 | 2.25
2.5 | 0.055325 | 0.051422 | 1.2883 | 0 | 0 | 0 | 0 | 0% | 19.0249 | 0 | 1662.9519 |  | 0 | 0 | 0 | 0 | 0 | 0 | 0 | 0 | 0 | 0 | 0 | 0 | 4.0625 | 4.5 | 0 | 0 | 0 | 0 | 0 | 0 | 0 | 0 | 0 | 0 | 0 | 0 | 0 | 0 | 0 | 0 | 0 | 0 | 0 | 0 | 0 | 0 | 0 | 0 | 0 | 0 | 0 | 0 | 0 | 0 | 0 | 0 | 0 | 0 | 0 | 0 | 0 | 0 | 0 | 0 | 0 | 0 | 0 | 0 | 0 | 0 | 0 | 0 | 0 | 0 | 0 | 0 | 0 | 0 | 0 | 0 | 0 | 0 | 0 | 0 | 4.595 | 0 | 0 | 0 | 0 | 0 | 2.5
2.75 | 0.059913 | 0.056285 | 1.8769 | 0 | 0 | 0 | 0 | 0% | 25.3222 | 0 | 1662.9519 |  | 0 | 0 | 0 | 0 | 0 | 0 | 0 | 0 | 0 | 0 | 0 | 0 | 5.375 | 6 | 0 | 0 | 0 | 0 | 0 | 0 | 0 | 0 | 0 | 0 | 0 | 0 | 0 | 0 | 0 | 0 | 0 | 0 | 0 | 0 | 0 | 0 | 0 | 0 | 0 | 0 | 0 | 0 | 0 | 0 | 0 | 0 | 0 | 0 | 0 | 0 | 0 | 0 | 0 | 0 | 0 | 0 | 0 | 0 | 0 | 0 | 0 | 0 | 0 | 0 | 0 | 0 | 0 | 0 | 0 | 0 | 0 | 0 | 0 | 0 | 9.19 | 0 | 0 | 0 | 0 | 0 | 2.75
3 | 0.064249 | 0.060955 | 2.6389 | 0 | 0 | 0 | 0 | 0% | 32.8751 | 0 | 1662.9519 |  | 0 | 0 | 0 | 0 | 0 | 0 | 0 | 9 | 21 | 30 | 0 | 0 | 8 | 9 | 0 | 0 | 0 | 0 | 0 | 0 | 3.6267 | 0 | 0 | 10 | 10 | 0 | 0 | 0 | 0 | 0 | 0 | 0 | 21.3 | 0 | 0 | 0 | 0 | 0 | 0.78 | 0.78 | 0.78 | 0 | 0 | 0 | 0 | 0 | 0 | 1.56 | 0 | 0 | 0 | 0 | 0 | 0 | 0 | 4.4933 | 0 | 0 | 0 | 0 | 16 | 0 | 0 | 0 | 0 | 12.8 | 0 | 0 | 0 | 0 | 0 | 0 | 0 | 0 | 13.785 | 0 | 0 | 72.12 | 0 | 0 | 3
3.25 | 0.068319 | 0.065407 | 3.6002 | 0 | 0 | 0 | 0 | 0% | 41.7978 | 0 | 1662.9519 |  | 0 | 0 | 0 | 0 | 0 | 0 | 0 | 22.125 | 51.625 | 73.75 | 8.5 | 10 | 13.75 | 15 | 15 | 0 | 0 | 0 | 0 | 0 | 7.2533 | 0 | 0 | 21.91 | 21.91 | 0 | 0 | 0 | 0 | 0 | 0 | 0 | 37.2 | 0 | 0 | 0 | 0 | 0 | 14.75 | 34.62 | 12.56 | 0 | 0 | 0 | 0 | 0 | 0 | 5.46 | 7.25 | 8.75 | 3.75 | 0 | 0 | 12.5 | 0 | 8.9867 | 0 | 0 | 0 | 0 | 21.25 | 0 | 0 | 0 | 0 | 12.8 | 0 | 0 | 0 | 0 | 0 | 0 | 0 | 0 | 18.38 | 0 | 0 | 83.65 | 0 | 0 | 3.25
3.5 | 0.072109 | 0.069621 | 4.7862 | 0 | 0 | 0 | 0 | 0% | 52.2044 | 0 | 1662.9519 |  | 0 | 0 | 0 | 0 | 0 | 0 | 0 | 35.25 | 82.25 | 117.5 | 17 | 20 | 18.0625 | 19.5 | 30 | 0 | 0 | 0 | 0 | 0 | 10.88 | 0 | 0 | 29.8 | 29.8 | 0 | 0 | 32.69 | 0 | 0 | 0 | 0 | 53.1 | 0 | 21.32 | 13.98 | 25.71 | 0 | 27.17 | 64.72 | 41.92 | 0 | 0 | 0 | 16.02 | 0 | 0 | 9.36 | 14.5 | 17.5 | 7.5 | 5 | 5 | 25 | 13.48 | 13.48 | 47.35 | 0 | 38.515 | 0 | 26.5 | 8.75 | 0 | 0 | 0 | 16.46 | 0 | 0 | 0 | 0 | 18.92 | 0 | 0 | 18.56 | 29.56 | 26.4425 | 0 | 106.73 | 0 | 0 | 3.5
3.75 | 0.075608 | 0.073575 | 6.2211 | 0 | 0 | 0 | 0 | 0% | 64.2091 | 0 | 1662.9519 |  | 0 | 0 | 0 | 0 | 0 | 0 | 0 | 48.375 | 112.875 | 161.25 | 25.5 | 30 | 22.375 | 24 | 45 | 0 | 0 | 0 | 0 | 0 | 14.9 | 0 | 0 | 37.69 | 37.69 | 0 | 0 | 53.89 | 0 | 0 | 0 | 0 | 69 | 0 | 33.51 | 45.74 | 37.14 | 0 | 39.6 | 94.81 | 51.78 | 25 | 0 | 0 | 26.1 | 0 | 0 | 13.26 | 21.75 | 26.25 | 11.25 | 22.5 | 20 | 37.5 | 18.1 | 34.5 | 94.7 | 20 | 77.03 | 63.7 | 31.75 | 17.5 | 0 | 0 | 0 | 20.12 | 0 | 0 | 0 | 0 | 46.54 | 0 | 0 | 35.39 | 40.88 | 52.885 | 0 | 135.58 | 0 | 0 | 3.75
4 | 0.078807 | 0.077252 | 7.9275 | 0 | 0 | 0 | 0 | 0% | 77.9261 | 0 | 1662.9519 |  | 0 | 28.5 | 66.5 | 95 | 42 | 98 | 140 | 61.5 | 143.5 | 205 | 34 | 40 | 31 | 33 | 60 | 32 | 24.62 | 24.62 | 24.56 | 14.89 | 26.75 | 1.67 | 8.29 | 45.58 | 45.58 | 30 | 30 | 75.09 | 16.6 | 27.9 | 66.3 | 78.6 | 84.9 | 36 | 45.69 | 114.19 | 54.29 | 1.03 | 53.56 | 105.09 | 81.14 | 50 | 9.11 | 9.11 | 36.19 | 0 | 28 | 17.16 | 29 | 35 | 15 | 40 | 35 | 50 | 28.26 | 55.19 | 125 | 50 | 95.4 | 83.23 | 37 | 35 | 14 | 1 | 1 | 23.78 | 22.5 | 0 | 0 | 3.27 | 73.81 | 3 | 58.85 | 52.21 | 57.7 | 88.1417 | 119.31 | 170.19 | 9.11 | 7.5 | 4
4.25 | 0.081699 | 0.080636 | 9.9253 | 5.1666 | 5.1666 | 64.0731 | 93.4695 | 68.55% | 93.4695 | 0 | 1662.9519 |  | 64.0731 | 46.875 | 109.375 | 156.25 | 64.5 | 150.5 | 215 | 84.375 | 196.875 | 281.25 | 50.25 | 59.5 | 40.5 | 43 | 103.75 | 46.5 | 34.16 | 43.81 | 38.98 | 29.34 | 34.69 | 3.42 | 15.09 | 66.7 | 66.7 | 69.79 | 69.79 | 122.79 | 24.875 | 37.225 | 87.725 | 104.25 | 113 | 51 | 65.21 | 145.94 | 77.14 | 5.17 | 69.1 | 154.79 | 120.21 | 107.5 | 9.17 | 16.75 | 46.26 | 0 | 57 | 24.0325 | 40 | 70 | 41.5 | 71.5 | 66.5 | 92.75 | 48.48 | 75.8 | 162.88 | 93.75 | 109.39 | 112.97 | 52.75 | 48.5 | 45 | 9.25 | 25.5 | 31.1 | 28.875 | 0 | 0 | 6.89 | 108.85 | 27 | 62.25 | 74.56 | 80.06 | 105.77 | 139.91 | 204.81 | 13.19 | 22.325 | 4.25
4.5 | 0.084278 | 0.083715 | 12.2318 | 6.703 | 6.703 | 80.0692 | 110.9534 | 72.16% | 110.9534 | 0 | 1662.9519 |  | 80.0692 | 65.25 | 152.25 | 217.5 | 87 | 203 | 290 | 107.25 | 250.25 | 357.5 | 66.5 | 79 | 47.625 | 50.5 | 147.5 | 57.375 | 72.64 | 67.81 | 58.17 | 53.34 | 50.48 | 10.58 | 28 | 87.83 | 90.47 | 96.29 | 96.29 | 159.89 | 33.15 | 46.55 | 109.15 | 129.9 | 141.1 | 66 | 79.83 | 177.69 | 111.43 | 11.35 | 90.83 | 184.89 | 139.78 | 165 | 16.89 | 19.69 | 58.35 | 0 | 86 | 30.905 | 51 | 105 | 68 | 103 | 98 | 135.5 | 63.65 | 96.4 | 208.33 | 137.5 | 123.38 | 132.5 | 68.5 | 62 | 76 | 17.5 | 50 | 38.41 | 35.25 | 0 | 0 | 13.13 | 147.79 | 51 | 72.48 | 96.88 | 102.37 | 129.41 | 181.12 | 245.19 | 22.48 | 37.15 | 4.5
4.75 | 0.086541 | 0.086479 | 14.8606 | 8.4702 | 8.4702 | 97.9452 | 130.492 | 75.06% | 130.492 | 0 | 1662.9519 |  | 97.9452 | 83.625 | 195.125 | 278.75 | 109.5 | 255.5 | 365 | 130.125 | 303.625 | 433.75 | 82.75 | 98.5 | 54.75 | 58 | 191.25 | 68.25 | 106.29 | 96.64 | 82.17 | 72.53 | 66.27 | 19.55 | 40.54 | 108.95 | 119.53 | 122.79 | 122.79 | 202.3 | 41.425 | 55.875 | 130.575 | 155.55 | 169.2 | 85 | 104.25 | 211.89 | 145.71 | 19.63 | 107.92 | 214.76 | 188.55 | 222.5 | 24.6 | 28.37 | 68.44 | 0 | 115 | 37.7775 | 62 | 140 | 94.5 | 136.5 | 136.5 | 178.25 | 88.88 | 122.03 | 253.79 | 181.25 | 141.56 | 172.44 | 84.25 | 75.5 | 107 | 25.75 | 74.5 | 49.39 | 41.625 | 0 | 0 | 22.4 | 194.49 | 75 | 89.6 | 124.69 | 130.18 | 153.12 | 222.32 | 297.12 | 28.74 | 51.975 | 4.75
5 | 0.088487 | 0.088918 | 17.8215 | 10.475 | 10.475 | 117.8054 | 152.1994 | 77.4% | 152.1994 | 0 | 1662.9519 |  | 117.8054 | 102 | 238 | 340 | 132 | 308 | 440 | 153 | 357 | 510 | 99 | 118 | 69 | 73 | 235 | 90 | 135.12 | 120.65 | 111.01 | 96.54 | 85.97 | 26.72 | 53.39 | 124.77 | 143.29 | 149.29 | 165.19 | 239.4 | 49.7 | 65.2 | 152 | 181.2 | 197.3 | 104 | 128.66 | 248.54 | 185.71 | 34.09 | 131.21 | 264.47 | 237.33 | 280 | 32.34 | 34.17 | 80.53 | 74 | 144 | 44.65 | 73 | 175 | 121 | 170 | 175 | 221 | 109.08 | 152.76 | 299.24 | 225 | 173.08 | 222.35 | 100 | 89 | 138 | 34 | 99 | 56.71 | 48 | 21.5 | 30.4 | 30.15 | 237.3 | 99 | 106.71 | 157.99 | 157.99 | 182.53 | 266.95 | 337.5 | 37.99 | 66.8 | 5
5.25 | 0.090116 | 0.091027 | 21.12 | 12.7214 | 12.7214 | 139.7544 | 176.1899 | 79.32% | 176.1899 | 0 | 1662.9519 |  | 139.7544 | 129 | 301 | 430 | 164.25 | 383.25 | 547.5 | 185.625 | 433.125 | 618.75 | 122.5 | 146.5 | 82.75 | 88 | 308.75 | 110.5 | 159.12 | 149.48 | 139.83 | 125.35 | 113.52 | 32.07 | 66.24 | 148.54 | 169.7 | 175.8 | 218.2 | 292.4 | 63.4 | 79.675 | 184 | 219.75 | 238.925 | 127 | 157.97 | 285.18 | 231.43 | 46.49 | 156.06 | 314.18 | 276.32 | 345 | 40.06 | 42.85 | 90.6 | 106 | 185.25 | 51.4925 | 87.5 | 219.25 | 153.5 | 209.5 | 217.5 | 273.5 | 139.35 | 188.44 | 352.27 | 301.25 | 213.35 | 272.49 | 120.25 | 103.75 | 181.5 | 49.5 | 140 | 64.02 | 57.55 | 32.425 | 42.125 | 43.96 | 287.89 | 139.25 | 127.26 | 191.29 | 191.29 | 211.94 | 308.15 | 389.42 | 47.29 | 86.1 | 5.25
5.5 | 0.091431 | 0.092802 | 24.7567 | 15.21 | 15.21 | 163.8965 | 202.5775 | 80.91% | 202.5775 | 0 | 1662.9519 |  | 163.8965 | 156 | 364 | 520 | 196.5 | 458.5 | 655 | 218.25 | 509.25 | 727.5 | 146 | 175 | 93.0625 | 99.25 | 382.5 | 125.875 | 187.96 | 178.31 | 173.49 | 149.37 | 141.07 | 37.43 | 78.83 | 180.24 | 185.54 | 197 | 255.3 | 345.41 | 77.1 | 94.15 | 216 | 258.3 | 280.55 | 150 | 187.27 | 324.28 | 300 | 69.21 | 182.45 | 344.05 | 334.81 | 410 | 51.6 | 54.41 | 104.71 | 138 | 226.5 | 58.335 | 102 | 263.5 | 186 | 249 | 260 | 326 | 164.56 | 224.11 | 405.3 | 377.5 | 258 | 322.63 | 140.5 | 118.5 | 225 | 65 | 181 | 75 | 67.1 | 43.35 | 53.85 | 56.26 | 338.47 | 179.5 | 154.67 | 241.12 | 241.12 | 247.12 | 359.66 | 441.35 | 59.6 | 105.4 | 5.5
5.75 | 0.092435 | 0.094243 | 28.7277 | 17.9379 | 17.9379 | 190.3362 | 231.4763 | 82.23% | 231.4763 | 0 | 1662.9519 |  | 190.3362 | 183 | 427 | 610 | 228.75 | 533.75 | 762.5 | 250.875 | 585.375 | 836.25 | 169.5 | 203.5 | 103.375 | 110.5 | 456.25 | 141.25 | 240.89 | 231.25 | 216.78 | 197.49 | 180.39 | 42.79 | 97.47 | 214.58 | 214.58 | 228.8 | 303 | 403.71 | 90.8 | 108.625 | 248 | 296.85 | 322.175 | 177.5 | 216.58 | 363.37 | 334.29 | 85.74 | 218.17 | 403.55 | 373.8 | 475 | 63.12 | 65.96 | 120.81 | 170 | 267.75 | 65.1775 | 116.5 | 307.75 | 218.5 | 295 | 306 | 378.5 | 194.81 | 259.79 | 465.91 | 453.75 | 298.1 | 403.15 | 160.75 | 133.25 | 268.5 | 80.5 | 222 | 85.98 | 76.65 | 54.275 | 65.575 | 67.01 | 389.05 | 219.75 | 178.66 | 279.92 | 279.92 | 282.3 | 411.16 | 504.81 | 65.83 | 124.7 | 5.75
6 | 0.093135 | 0.095351 | 33.0239 | 20.8989 | 20.8989 | 219.178 | 263.0006 | 83.34% | 263.0006 | 0 | 1662.9519 |  | 219.178 | 210 | 490 | 700 | 261 | 609 | 870 | 283.5 | 661.5 | 945 | 193 | 232 | 124 | 133 | 530 | 172 | 289.02 | 264.9 | 255.26 | 231.14 | 215.77 | 55.38 | 116.11 | 241 | 241 | 265.9 | 361.31 | 472.6 | 104.5 | 123.1 | 280 | 335.4 | 363.8 | 205 | 250.78 | 409.81 | 391.43 | 104.34 | 246.12 | 463.06 | 432.28 | 540 | 74.66 | 80.39 | 136.92 | 202 | 309 | 72.02 | 131 | 352 | 251 | 341 | 352 | 431 | 225.07 | 305.58 | 541.67 | 530 | 355.89 | 463.48 | 181 | 148 | 312 | 96 | 263 | 100.6 | 86.2 | 65.2 | 77.3 | 82.34 | 451.29 | 260 | 223.26 | 335.2 | 329.71 | 317.48 | 469.53 | 568.27 | 81.18 | 144 | 6
6.25 | 0.093537 | 0.09613 | 37.6309 | 24.083 | 24.083 | 250.5262 | 297.2645 | 84.28% | 297.2645 | 0 | 1662.9519 |  | 250.5262 | 246.375 | 574.875 | 821.25 | 303.375 | 707.875 | 1011.25 | 329.25 | 768.25 | 1097.5 | 227 | 272.75 | 142.75 | 153 | 632.5 | 200.5 | 327.5 | 308.21 | 298.56 | 264.79 | 255.09 | 66.16 | 128.71 | 277.99 | 277.99 | 313.6 | 403.71 | 530.92 | 125.725 | 143.075 | 324.25 | 389 | 421.575 | 237 | 292.32 | 463.58 | 454.29 | 127.07 | 275.62 | 512.53 | 500.48 | 622.5 | 90.02 | 97.7 | 155.03 | 240.5 | 359.5 | 84.9425 | 158.5 | 409 | 296.5 | 394.5 | 407 | 503.25 | 265.37 | 351.31 | 602.27 | 632.5 | 418.06 | 544 | 207.5 | 179.75 | 370.5 | 115.25 | 313.75 | 111.58 | 99.175 | 78.9 | 91.725 | 94 | 505.76 | 311.25 | 264.42 | 368.5 | 379.49 | 370.05 | 527.9 | 643.27 | 96.54 | 170.35 | 6.25
6.5 | 0.093652 | 0.096584 | 42.5296 | 27.4767 | 27.4767 | 284.4853 | 334.3822 | 85.08% | 334.3822 | 0 | 1662.9519 |  | 284.4853 | 282.75 | 659.75 | 942.5 | 345.75 | 806.75 | 1152.5 | 375 | 875 | 1250 | 261 | 313.5 | 156.8125 | 168 | 735 | 221.875 | 390.08 | 365.97 | 356.32 | 312.92 | 298.32 | 82.35 | 147.34 | 312.34 | 309.7 | 350.71 | 462.01 | 594.52 | 146.95 | 163.05 | 368.5 | 442.6 | 479.35 | 269 | 333.85 | 522.24 | 511.43 | 145.66 | 305.12 | 601.45 | 549.18 | 705 | 105.38 | 115 | 173.15 | 279 | 410 | 97.865 | 186 | 466 | 342 | 448 | 462 | 575.5 | 305.68 | 386.99 | 678.03 | 735 | 475.85 | 614.54 | 234 | 211.5 | 429 | 134.5 | 364.5 | 137.2 | 112.15 | 92.6 | 106.15 | 106.94 | 567.99 | 362.5 | 309.03 | 423.78 | 429.28 | 422.54 | 600 | 729.81 | 105.83 | 196.7 | 6.5
6.75 | 0.093488 | 0.096721 | 47.6959 | 31.063 | 31.063 | 321.1597 | 374.4677 | 85.76% | 374.4677 | 0 | 1662.9519 |  | 321.1597 | 319.125 | 744.625 | 1063.75 | 388.125 | 905.625 | 1293.75 | 420.75 | 981.75 | 1402.5 | 295 | 354.25 | 170.875 | 183 | 837.5 | 243.25 | 452.68 | 418.92 | 394.8 | 365.87 | 353.33 | 94.94 | 171.77 | 336.11 | 336.11 | 398.41 | 509.72 | 668.73 | 168.175 | 183.025 | 412.75 | 496.2 | 537.125 | 306.5 | 375.4 | 588.24 | 602.85 | 174.58 | 334.63 | 680.56 | 636.79 | 787.5 | 120.73 | 135.17 | 193.27 | 317.5 | 460.5 | 110.7875 | 213.5 | 523 | 387.5 | 510 | 521 | 647.75 | 345.98 | 437.73 | 761.35 | 837.5 | 533.47 | 705.26 | 260.5 | 243.25 | 487.5 | 153.75 | 415.25 | 155.49 | 125.125 | 106.3 | 120.575 | 122.27 | 618.56 | 413.75 | 360.5 | 490.05 | 490.05 | 469.26 | 665.24 | 816.35 | 115.08 | 223.05 | 6.75
7 | 0.093058 | 0.096552 | 53.101 | 34.8219 | 34.8219 | 360.6539 | 417.6353 | 86.36% | 417.6353 | 0 | 1662.9519 |  | 360.6539 | 355.5 | 829.5 | 1185 | 430.5 | 1004.5 | 1435 | 466.5 | 1088.5 | 1555 | 329 | 395 | 199 | 213 | 940 | 286 | 510.45 | 481.51 | 462.22 | 423.62 | 396.56 | 111.14 | 190.16 | 383.68 | 383.68 | 446.11 | 568.02 | 727.03 | 189.4 | 203 | 457 | 549.8 | 594.9 | 344 | 426.72 | 659.14 | 654.29 | 201.45 | 365.68 | 739.83 | 685.49 | 870 | 136.09 | 155.34 | 213.39 | 356 | 511 | 123.71 | 241 | 580 | 433 | 572 | 580 | 720 | 386.28 | 508.66 | 844.7 | 940 | 608.78 | 775.8 | 287 | 275 | 546 | 173 | 466 | 173.78 | 138.1 | 120 | 135 | 139.11 | 680.81 | 465 | 411.98 | 556.37 | 556.37 | 515.98 | 747.64 | 925.96 | 130.43 | 249.4 | 7
7.25 | 0.092374 | 0.096087 | 58.7117 | 38.7299 | 38.7299 | 403.0724 | 463.999 | 86.87% | 463.999 | 0 | 1662.9519 |  | 403.0724 | 403.875 | 942.375 | 1346.25 | 485.625 | 1133.125 | 1618.75 | 526.875 | 1229.375 | 1756.25 | 373.5 | 448.25 | 223.5 | 239.25 | 1072.5 | 324.75 | 573.05 | 548.92 | 519.98 | 476.56 | 459.41 | 123.73 | 214.58 | 433.9 | 433.9 | 499.12 | 652.83 | 838.34 | 213.45 | 229 | 515.25 | 620.225 | 671.375 | 386 | 475.6 | 727.58 | 734.29 | 228.31 | 407.6 | 818.94 | 773.1 | 986.25 | 151.43 | 184.14 | 235.52 | 411 | 572.75 | 141.845 | 274.75 | 652.5 | 491.5 | 644 | 648.5 | 815.5 | 426.56 | 554.38 | 943.18 | 1072.5 | 675.33 | 876.72 | 328.25 | 317.75 | 619.5 | 197 | 526.75 | 188.41 | 156.025 | 137 | 152.75 | 160.47 | 739.16 | 532.5 | 470.32 | 622.64 | 617.14 | 580.01 | 826.6 | 1050 | 148.81 | 284.1 | 7.25
7.5 | 0.09145 | 0.095338 | 64.4909 | 42.7611 | 42.7611 | 448.5194 | 513.6731 | 87.32% | 513.6731 | 0 | 1662.9519 |  | 448.5194 | 452.25 | 1055.25 | 1507.5 | 540.75 | 1261.75 | 1802.5 | 587.25 | 1370.25 | 1957.5 | 418 | 501.5 | 241.875 | 258.9375 | 1205 | 353.8125 | 654.92 | 621.16 | 572.93 | 529.52 | 518.32 | 136.31 | 244.81 | 484.12 | 484.12 | 552.12 | 727.03 | 933.75 | 237.5 | 255 | 573.5 | 690.65 | 747.85 | 428 | 534.27 | 800.94 | 820 | 265.5 | 444.88 | 917.65 | 860.72 | 1102.5 | 170.6 | 207.19 | 257.66 | 466 | 634.5 | 159.98 | 308.5 | 725 | 550 | 716 | 717 | 911 | 466.87 | 610.15 | 1040 | 1205 | 746.26 | 957.46 | 369.5 | 360.5 | 693 | 221 | 587.5 | 210.37 | 173.95 | 154 | 170.5 | 178.83 | 797.51 | 600 | 525.24 | 683.41 | 677.92 | 644.03 | 919.31 | 1170 | 170.19 | 318.8 | 7.5
7.75 | 0.0903 | 0.094321 | 70.3982 | 46.8871 | 46.8871 | 497.0996 | 566.7717 | 87.71% | 566.7717 | 0 | 1662.9519 |  | 497.0996 | 500.625 | 1168.125 | 1668.75 | 595.875 | 1390.375 | 1986.25 | 647.625 | 1511.125 | 2158.75 | 462.5 | 554.75 | 260.25 | 278.625 | 1337.5 | 382.875 | 727.16 | 693.4 | 635.52 | 587.3 | 589.01 | 150.71 | 263.19 | 542.28 | 542.28 | 599.81 | 801.24 | 1030 | 261.55 | 281 | 631.75 | 761.075 | 824.325 | 478 | 597.81 | 876.73 | 905.71 | 292.35 | 482.14 | 1020 | 919.13 | 1218.75 | 189.78 | 227.35 | 279.79 | 521 | 696.25 | 178.115 | 342.25 | 797.5 | 608.5 | 798 | 793.5 | 1006.5 | 517.22 | 686.09 | 1130 | 1337.5 | 808.26 | 1070 | 410.75 | 403.25 | 766.5 | 245 | 648.25 | 232.32 | 191.875 | 171 | 188.25 | 200.22 | 863.62 | 667.5 | 597.33 | 755.18 | 755.18 | 713.83 | 1010 | 1300 | 191.6 | 353.5 | 7.75
8 | 0.088938 | 0.093051 | 76.39 | 51.0771 | 51.0771 | 548.9172 | 623.4089 | 88.05% | 623.4089 | 0 | 1662.9519 |  | 548.9172 | 549 | 1281 | 1830 | 651 | 1519 | 2170 | 708 | 1652 | 2360 | 507 | 608 | 297 | 318 | 1470 | 441 | 809.05 | 760.81 | 717.4 | 664.35 | 655.78 | 165.1 | 293.41 | 595.15 | 611.02 | 658.13 | 891.34 | 1140 | 285.6 | 307 | 690 | 831.5 | 900.8 | 528 | 656.49 | 947.62 | 1000 | 327.48 | 519.41 | 1090 | 1030 | 1335 | 212.77 | 250.41 | 301.91 | 576 | 758 | 196.25 | 376 | 870 | 667 | 880 | 870 | 1102 | 577.63 | 741.85 | 1250 | 1470 | 883.56 | 1180 | 452 | 446 | 840 | 269 | 709 | 246.95 | 209.8 | 188 | 206 | 221.6 | 921.97 | 735 | 645.37 | 832.43 | 826.94 | 795.17 | 1110 | 1420 | 206.96 | 388.2 | 8
8.25 | 0.087382 | 0.091543 | 82.4205 | 55.2992 | 55.2992 | 604.0768 | 683.6989 | 88.35% | 683.6989 | 0 | 1662.9519 |  | 604.0768 | 607.875 | 1418.375 | 2026.25 | 715.875 | 1670.375 | 2386.25 | 779.625 | 1819.125 | 2598.75 | 565 | 677.75 | 327 | 350.25 | 1676.25 | 487 | 876.46 | 876.46 | 794.46 | 741.41 | 730.38 | 177.68 | 323.63 | 655.95 | 706.21 | 742.93 | 981.45 | 1260 | 316.375 | 339.075 | 762 | 917.325 | 994.2 | 586 | 724.94 | 1060 | 1070 | 354.34 | 555.12 | 1190 | 1100 | 1482.5 | 235.76 | 282.08 | 326.05 | 634 | 822.75 | 216.3875 | 416 | 961.75 | 743.75 | 971 | 957.5 | 1220.25 | 633 | 807.68 | 1370 | 1637.5 | 963.26 | 1280 | 500.25 | 489.75 | 925 | 294.75 | 775.25 | 279.88 | 228.85 | 208 | 226.25 | 243 | 984.21 | 805 | 710.58 | 904.2 | 904.2 | 888.05 | 1200 | 1540 | 231.35 | 431.1 | 8.25
8.5 | 0.085646 | 0.089816 | 88.4422 | 59.5198 | 59.5198 | 662.6828 | 747.7559 | 88.62% | 747.7559 | 0 | 1662.9519 |  | 662.6828 | 666.75 | 1555.75 | 2222.5 | 780.75 | 1821.75 | 2602.5 | 851.25 | 1986.25 | 2837.5 | 623 | 747.5 | 349.5 | 374.4375 | 1882.5 | 521.5 | 987.27 | 982.45 | 905.29 | 808.83 | 804.99 | 192.08 | 353.58 | 722.04 | 793.47 | 817.14 | 1080 | 1390 | 347.15 | 371.15 | 834 | 1003.15 | 1087.6 | 644 | 798.29 | 1130 | 1170 | 381.2 | 592.39 | 1300 | 1210 | 1630 | 254.92 | 308 | 350.19 | 692 | 887.5 | 236.525 | 456 | 1053.5 | 820.5 | 1062 | 1045 | 1338.5 | 683.34 | 883.54 | 1490 | 1805 | 1040 | 1420 | 548.5 | 533.5 | 1010 | 320.5 | 841.5 | 312.8 | 247.9 | 228 | 246.5 | 265.9 | 1040 | 875 | 768.94 | 992.49 | 997.99 | 992.55 | 1290 | 1680 | 252.77 | 474 | 8.5
8.75 | 0.083747 | 0.087888 | 94.4064 | 63.7049 | 63.7049 | 724.8397 | 815.6939 | 88.86% | 815.6939 | 0 | 1662.9519 |  | 724.8397 | 725.625 | 1693.125 | 2418.75 | 845.625 | 1973.125 | 2818.75 | 922.875 | 2153.375 | 3076.25 | 681 | 817.25 | 372 | 398.625 | 2088.75 | 556 | 1120 | 1040 | 967.88 | 890.72 | 883.53 | 208.28 | 383.81 | 788.14 | 888.66 | 891.34 | 1180 | 1530 | 377.925 | 403.225 | 906 | 1088.975 | 1181 | 709 | 871.63 | 1200 | 1280 | 418.39 | 638.98 | 1430 | 1290 | 1777.5 | 274.09 | 333.92 | 374.33 | 750 | 952.25 | 256.6625 | 496 | 1145.25 | 897.25 | 1162 | 1141 | 1456.75 | 738.71 | 969.53 | 1610 | 1972.5 | 1110 | 1560 | 596.75 | 577.25 | 1095 | 346.25 | 907.75 | 334.76 | 266.95 | 248 | 266.75 | 284.23 | 1100 | 945 | 837.58 | 1080 | 1090 | 1090 | 1390 | 1810 | 274.19 | 516.9 | 8.75
9 | 0.081701 | 0.085777 | 100.2643 | 67.8199 | 67.8199 | 790.6517 | 887.6272 | 89.07% | 887.6272 | 0 | 1662.9519 |  | 790.6517 | 784.5 | 1830.5 | 2615 | 910.5 | 2124.5 | 3035 | 994.5 | 2320.5 | 3315 | 739 | 887 | 417 | 447 | 2295 | 625 | 1210 | 1130 | 1050 | 987.06 | 965.97 | 224.48 | 419.81 | 859.52 | 965.34 | 970.85 | 1280 | 1650 | 408.7 | 435.3 | 978 | 1174.8 | 1274.4 | 774 | 940.08 | 1260 | 1380 | 445.25 | 676.24 | 1520 | 1400 | 1925 | 297.08 | 359.83 | 400.47 | 808 | 1017 | 276.8 | 536 | 1237 | 974 | 1262 | 1237 | 1575 | 804.13 | 1050 | 1720 | 2140 | 1200 | 1730 | 645 | 621 | 1180 | 372 | 974 | 367.68 | 286 | 268 | 287 | 308.65 | 1160 | 1015 | 899.38 | 1140 | 1190 | 1200 | 1460 | 1960 | 301.66 | 559.8 | 9
9.25 | 0.079526 | 0.083503 | 105.9673 | 71.8309 | 71.8309 | 860.2235 | 963.6698 | 89.27% | 963.6698 | 0 | 1662.9519 |  | 860.2235 | 851.625 | 1987.125 | 2838.75 | 974.25 | 2273.25 | 3247.5 | 1060.125 | 2473.625 | 3533.75 | 809.5 | 971.5 | 450 | 482 | 2493.75 | 673.75 | 1320 | 1280 | 1150 | 1080 | 1060 | 246.1 | 455.83 | 928.26 | 1010 | 1070 | 1380 | 1780 | 440.025 | 467.6 | 1057.5 | 1263.175 | 1364.05 | 850.25 | 1010 | 1310 | 1510 | 480.37 | 711.96 | 1650 | 1480 | 2097.5 | 316.25 | 385.76 | 428.63 | 870.5 | 1077.25 | 298.5075 | 578 | 1333.5 | 1060.25 | 1368.5 | 1333.5 | 1686 | 869.55 | 1120 | 1860 | 2340 | 1280 | 1900 | 699 | 668.5 | 1268.75 | 396.75 | 1035.25 | 393.29 | 306.35 | 290 | 308 | 331.56 | 1210 | 1097.5 | 968.03 | 1220 | 1260 | 1290 | 1550 | 2110 | 320.01 | 606.8 | 9.25
9.5 | 0.077236 | 0.081083 | 111.4676 | 75.7042 | 75.7042 | 933.6594 | 1043.936 | 89.44% | 1043.936 | 0 | 1662.9519 |  | 933.6594 | 918.75 | 2143.75 | 3062.5 | 1038 | 2422 | 3460 | 1125.75 | 2626.75 | 3752.5 | 880 | 1056 | 474.75 | 508.25 | 2692.5 | 710.3125 | 1440 | 1380 | 1270 | 1190 | 1150 | 258.69 | 480.01 | 1000 | 1050 | 1160 | 1480 | 1930 | 471.35 | 499.9 | 1137 | 1351.55 | 1453.7 | 926.5 | 1060 | 1350 | 1640 | 507.23 | 749.22 | 1780 | 1600 | 2270 | 339.25 | 414.56 | 464.81 | 933 | 1137.5 | 320.215 | 620 | 1430 | 1146.5 | 1475 | 1430 | 1797 | 945.03 | 1210 | 2000 | 2540 | 1350 | 2120 | 753 | 716 | 1357.5 | 421.5 | 1096.5 | 411.58 | 326.7 | 312 | 329 | 355.98 | 1260 | 1180 | 1030 | 1310 | 1350 | 1380 | 1620 | 2270 | 344.45 | 653.8 | 9.5
9.75 | 0.074849 | 0.078538 | 116.7194 | 79.4074 | 79.4074 | 1011.0639 | 1128.5399 | 89.59% | 1128.5399 | 0 | 1662.9519 |  | 1011.0639 | 985.875 | 2300.375 | 3286.25 | 1101.75 | 2570.75 | 3672.5 | 1191.375 | 2779.875 | 3971.25 | 950.5 | 1140.5 | 499.5 | 534.5 | 2891.25 | 746.875 | 1550 | 1470 | 1370 | 1310 | 1250 | 273.08 | 510.22 | 1070 | 1090 | 1260 | 1590 | 2050 | 502.675 | 532.2 | 1216.5 | 1439.925 | 1543.35 | 1002.75 | 1130 | 1390 | 1790 | 542.35 | 784.94 | 1890 | 1720 | 2442.5 | 362.24 | 440.49 | 501 | 995.5 | 1197.75 | 341.9225 | 662 | 1526.5 | 1232.75 | 1588.5 | 1526.5 | 1908 | 1000 | 1310 | 2130 | 2740 | 1440 | 2320 | 807 | 763.5 | 1446.25 | 446.25 | 1157.75 | 437.2 | 347.05 | 334 | 350 | 378.88 | 1310 | 1262.5 | 1110 | 1410 | 1460 | 1470 | 1690 | 2430 | 371.92 | 700.8 | 9.75
10 | 0.07238 | 0.075887 | 121.6788 | 82.9115 | 82.9961 | 1093.6789 | 1218.8389 | 89.73% | 1217.5956 | 1218.8389 | 1662.9519 |  | 1093.6789 | 1053 | 2457 | 3510 | 1165.5 | 2719.5 | 3885 | 1257 | 2933 | 4190 | 1021 | 1225 | 549 | 587 | 3090 | 820 | 1660 | 1590 | 1490 | 1380 | 1350 | 291.09 | 540 | 1150 | 1150 | 1350 | 1690 | 2180 | 534 | 564.5 | 1296 | 1528.3 | 1633 | 1079 | 1190 | 1420 | 1920 | 589.88 | 826.85 | 1960 | 1790 | 2615 | 381.39 | 460.66 | 533.17 | 1058 | 1258 | 363.63 | 704 | 1623 | 1319 | 1702 | 1623 | 2019 | 1080 | 1380 | 2250 | 2940 | 1520 | 2530 | 861 | 811 | 1535 | 471 | 1219 | 462.8 | 367.4 | 356 | 371 | 401.79 | 1360 | 1345 | 1170 | 1480 | 1560 | 1560 | 1730 | 2560 | 396.33 | 747.8 | 10
10.25 | 0.069845 | 0.073148 | 126.305 | 86.1826 | 86.1802 | 1178.1637 | 1311.1816 | 89.86% | 1311.2173 | 1311.1816 | 1662.9519 |  | 1178.1637 | 1110.75 | 2591.75 | 3702.5 | 1213.5 | 2831.5 | 4045 | 1297.5 | 3027.5 | 4325 | 1099.25 | 1281.25 | 591 | 632 | 3317.5 | 866.5 | 1770 | 1720 | 1610 | 1500 | 1440 | 310.91 | 564.62 | 1220 | 1240 | 1450 | 1810 | 2250 | 566 | 594.525 | 1371.5 | 1594.9 | 1690.5 | 1145 | 1240 | 1450 | 2010 | 627.07 | 859.47 | 2030 | 1890 | 2865 | 400.56 | 483.71 | 563.34 | 1114.75 | 1319.5 | 383.7925 | 745.75 | 1720.25 | 1408 | 1815 | 1729 | 2090.25 | 1150 | 1500 | 2370 | 3163.75 | 1620 | 2740 | 883.25 | 855.75 | 1615.25 | 489.75 | 1259.75 | 477.44 | 387.95 | 377 | 390.75 | 421.63 | 1400 | 1418.5 | 1240 | 1570 | 1650 | 1650 | 1750 | 2700 | 426.83 | 794.3 | 10.25
10.5 | 0.067258 | 0.070339 | 130.5604 | 89.1929 | 88.8136 | 1262.6484 | 1403.5243 | 89.96% | 1409.5191 | 1403.5243 | 1662.9519 |  | 1262.6484 | 1168.5 | 2726.5 | 3895 | 1261.5 | 2943.5 | 4205 | 1338 | 3122 | 4460 | 1177.5 | 1337.5 | 622.5 | 665.75 | 3545 | 901.375 | 1880 | 1840 | 1710 | 1610 | 1540 | 341.56 | 600.63 | 1290 | 1320 | 1550 | 1900 | 2330 | 598 | 624.55 | 1447 | 1661.5 | 1748 | 1211 | 1290 | 1470 | 2110 | 674.58 | 887.42 | 2120 | 1960 | 3115 | 423.56 | 518.25 | 591.49 | 1171.5 | 1381 | 403.955 | 787.5 | 1817.5 | 1497 | 1928 | 1835 | 2161.5 | 1220 | 1590 | 2510 | 3387.5 | 1690 | 2910 | 905.5 | 900.5 | 1695.5 | 508.5 | 1300.5 | 499.39 | 408.5 | 398 | 410.5 | 443.02 | 1440 | 1492 | 1300 | 1640 | 1730 | 1750 | 1770 | 2810 | 454.31 | 840.8 | 10.5
10.75 | 0.064634 | 0.067478 | 134.4114 | 91.92 | 90.9022 | 1347.1332 | 1495.867 | 90.06% | 1512.6152 | 1495.867 | 1662.9519 |  | 1347.1332 | 1226.25 | 2861.25 | 4087.5 | 1309.5 | 3055.5 | 4365 | 1378.5 | 3216.5 | 4595 | 1255.75 | 1393.75 | 654 | 699.5 | 3772.5 | 936.25 | 1980 | 1960 | 1820 | 1720 | 1630 | 364.99 | 625.06 | 1360 | 1420 | 1640 | 2030 | 2400 | 630 | 654.575 | 1522.5 | 1728.1 | 1805.5 | 1276.5 | 1330 | 1490 | 2190 | 707.64 | 913.81 | 2170 | 2060 | 3365 | 450.37 | 538.43 | 619.64 | 1228.25 | 1442.5 | 424.1175 | 829.25 | 1914.75 | 1586 | 2022 | 1939 | 2232.75 | 1300 | 1680 | 2630 | 3611.25 | 1760 | 3130 | 927.75 | 945.25 | 1775.75 | 527.25 | 1341.25 | 517.68 | 429.05 | 419 | 430.25 | 465.92 | 1470 | 1565.5 | 1370 | 1700 | 1800 | 1850 | 1780 | 2880 | 481.74 | 887.3 | 10.75
11 | 0.061986 | 0.064582 | 137.8284 | 94.344 | 92.4573 | 1431.618 | 1588.2097 | 90.14% | 1620.6197 | 1588.2097 | 1662.9519 |  | 1431.618 | 1284 | 2996 | 4280 | 1357.5 | 3167.5 | 4525 | 1419 | 3311 | 4730 | 1334 | 1450 | 717 | 767 | 4000 | 1006 | 2100 | 2020 | 1920 | 1840 | 1700 | 384.81 | 666.85 | 1410 | 1500 | 1730 | 2140 | 2470 | 662 | 684.6 | 1598 | 1794.7 | 1863 | 1342 | 1370 | 1500 | 2260 | 751.03 | 937.11 | 2240 | 2120 | 3615 | 469.54 | 552.85 | 645.79 | 1285 | 1504 | 444.28 | 871 | 2012 | 1675 | 2116 | 2043 | 2304 | 1380 | 1770 | 2750 | 3835 | 1830 | 3270 | 950 | 990 | 1856 | 546 | 1382 | 532.32 | 449.6 | 440 | 450 | 488.83 | 1500 | 1639 | 1420 | 1750 | 1860 | 1950 | 1790 | 2930 | 515.28 | 933.8 | 11
11.25 | 0.059327 | 0.061668 | 140.7866 | 96.4338 | 92.5014 | 1500 | 1662.9519 | 90.2% | 1733.6468 | 1680.5524 | 1662.9519 |  | 1500 | 1321.5 | 3083.5 | 4405 | 1382.625 | 3226.125 | 4608.75 | 1434.375 | 3346.875 | 4781.25 | 1375.5 | 1462.5 | 731.5 | 782.5 | 4220 | 1042.75 | 2180 | 2100 | 2010 | 1920 | 1770 | 395.58 | 691.03 | 1440 | 1500 | 1820 | 2220 | 2480 | 684.25 | 708.425 | 1653 | 1828.8 | 1887.35 | 1371.5 | 1390 | 1500 | 2320 | 782.02 | 958.85 | 2310 | 2210 | 3910 | 484.88 | 573.03 | 671.93 | 1320.25 | 1537.25 | 466.605 | 907.25 | 2066.5 | 1757.25 | 2189 | 2121.5 | 2342.5 | 1450 | 1860 | 2850 | 4013.75 | 1890 | 3370 | 950 | 1024.25 | 1901.25 | 555.5 | 1396 | 546.95 | 468.475 | 457.5 | 466 | 508.7 | 1530 | 1673 | 1490 | 1770 | 1910 | 2030 | 1790 | 2960 | 536.69 | 977.25 | 11.25
11.5 | 0.05667 | 0.058749 | 143.2657 | 98.1319 | 88.1238 | 1500 | 1662.9519 | 90.2% | 1851.8107 | 1772.8951 | 1662.9519 |  | 1500 | 1359 | 3171 | 4530 | 1407.75 | 3284.75 | 4692.5 | 1449.75 | 3382.75 | 4832.5 | 1417 | 1475 | 742.375 | 794.125 | 4440 | 1070.3125 | 2240 | 2180 | 2100 | 2010 | 1810 | 404.56 | 721.25 | 1460 | 1500 | 1910 | 2290 | 2500 | 706.5 | 732.25 | 1708 | 1862.9 | 1911.7 | 1401 | 1410 | 1500 | 2370 | 813.02 | 975.93 | 2360 | 2290 | 4205 | 511.69 | 593.2 | 694.07 | 1355.5 | 1570.5 | 488.93 | 943.5 | 2121 | 1839.5 | 2262 | 2200 | 2381 | 1510 | 1930 | 2960 | 4192.5 | 1950 | 3440 | 950 | 1058.5 | 1946.5 | 565 | 1410 | 557.93 | 487.35 | 475 | 482 | 527.06 | 1550 | 1707 | 1550 | 1790 | 1950 | 2140 | 1800 | 2980 | 567.19 | 1020.7 | 11.5
11.75 | 0.054026 | 0.055842 | 145.2505 | 99.4914 | 83.7623 | 1500 | 1662.9519 | 90.2% | 1975.2254 | 1865.2377 | 1662.9519 |  | 1500 | 1396.5 | 3258.5 | 4655 | 1432.875 | 3343.375 | 4776.25 | 1465.125 | 3418.625 | 4883.75 | 1458.5 | 1487.5 | 753.25 | 805.75 | 4660 | 1097.875 | 2300 | 2250 | 2180 | 2090 | 1860 | 420.76 | 739.89 | 1490 | 1500 | 2000 | 2360 | 2500 | 728.75 | 756.075 | 1763 | 1897 | 1936.05 | 1430.5 | 1430 | 1500 | 2420 | 854.34 | 985.25 | 2380 | 2330 | 4500 | 534.68 | 610.5 | 718.2 | 1390.75 | 1603.75 | 511.255 | 979.75 | 2175.5 | 1921.75 | 2316 | 2272.5 | 2419.5 | 1580 | 1990 | 3060 | 4371.25 | 2030 | 3480 | 950 | 1092.75 | 1991.75 | 574.5 | 1424 | 568.9 | 506.225 | 492.5 | 498 | 540.85 | 1560 | 1741 | 1610 | 1800 | 1960 | 2230 | 1800 | 3000 | 591.6 | 1064.15 | 11.75
12 | 0.051405 | 0.052958 | 146.7309 | 100.5054 | 79.4369 | 1500 | 1662.9519 | 90.2% | 2104.0052 | 1957.5804 | 1662.9519 |  | 1500 | 1434 | 3346 | 4780 | 1458 | 3402 | 4860 | 1480.5 | 3454.5 | 4935 | 1500 | 1500 | 775 | 829 | 4880 | 1153 | 2350 | 2320 | 2250 | 2160 | 1900 | 442.38 | 746.69 | 1500 | 1500 | 2080 | 2420 | 2500 | 751 | 779.9 | 1818 | 1931.1 | 1960.4 | 1460 | 1440 | 1500 | 2460 | 881.2 | 989.91 | 2390 | 2370 | 4795 | 553.85 | 627.8 | 740.33 | 1426 | 1637 | 533.58 | 1016 | 2230 | 2004 | 2370 | 2345 | 2458 | 1640 | 2030 | 3160 | 4550 | 2090 | 3510 | 950 | 1127 | 2037 | 584 | 1438 | 579.88 | 525.1 | 510 | 514 | 556.17 | 1580 | 1775 | 1660 | 1800 | 1970 | 2340 | 1800 | 3000 | 609.98 | 1107.6 | 12
12.25 | 0.048817 | 0.050111 | 147.7017 | 101.1704 | 75.1661 | 1500 | 1662.9519 | 90.2% | 2238.2641 | 2049.9231 | 1662.9519 |  | 1500 | 1445.625 | 3373.125 | 4818.75 | 1465.875 | 3420.375 | 4886.25 | 1484.625 | 3464.125 | 4948.75 | 1500 | 1500 | 787.5 | 842.5 | 4940 | 1175 | 2390 | 2370 | 2300 | 2230 | 1930 | 460.39 | 750 | 1500 | 1500 | 2150 | 2460 | 2500 | 760.25 | 795.075 | 1847.25 | 1943.575 | 1967.9 | 1468.5 | 1460 | 1500 | 2480 | 916.32 | 994.56 | 2400 | 2390 | 4897.5 | 576.83 | 642.23 | 760.46 | 1432.25 | 1639.75 | 546.1225 | 1043 | 2247.5 | 2073.25 | 2406.5 | 2387.5 | 2468.5 | 1700 | 2040 | 3260 | 4637.5 | 2130 | 3540 | 950 | 1144.75 | 2049.75 | 588 | 1446.75 | 587.2 | 534.9 | 521.5 | 525 | 569.99 | 1600 | 1780.5 | 1710 | 1800 | 1980 | 2440 | 1800 | 3000 | 634.43 | 1147.85 | 12.25
12.5 | 0.046272 | 0.047311 | 148.1628 | 101.4862 | 70.9666 | 1500 | 1662.9519 | 90.2% | 2378.1164 | 2142.2658 | 1662.9519 |  | 1500 | 1457.25 | 3400.25 | 4857.5 | 1473.75 | 3438.75 | 4912.5 | 1488.75 | 3473.75 | 4962.5 | 1500 | 1500 | 796.875 | 852.625 | 5000 | 1191.5 | 2420 | 2410 | 2350 | 2280 | 1950 | 478.39 | 750 | 1500 | 1500 | 2230 | 2480 | 2500 | 769.5 | 810.25 | 1876.5 | 1956.05 | 1975.4 | 1477 | 1470 | 1500 | 2500 | 941.12 | 1000 | 2400 | 2400 | 5000 | 592.18 | 656.66 | 778.56 | 1438.5 | 1642.5 | 558.665 | 1070 | 2265 | 2142.5 | 2443 | 2430 | 2479 | 1770 | 2050 | 3300 | 4725 | 2190 | 3560 | 950 | 1162.5 | 2062.5 | 592 | 1455.5 | 600 | 544.7 | 533 | 536 | 583.8 | 1610 | 1786 | 1750 | 1800 | 1990 | 2540 | 1800 | 3000 | 652.77 | 1188.1 | 12.5
12.75 | 0.043776 | 0.044569 | 148.1189 | 101.4561 | 66.8535 | 1500 | 1662.9519 | 90.2% | 2523.6761 | 2234.6085 | 1662.9519 |  | 1500 | 1468.875 | 3427.375 | 4896.25 | 1481.625 | 3457.125 | 4938.75 | 1492.875 | 3483.375 | 4976.25 | 1500 | 1500 | 806.25 | 862.75 | 5000 | 1208 | 2440 | 2430 | 2390 | 2330 | 1980 | 487.37 | 750 | 1510 | 1500 | 2300 | 2500 | 2500 | 778.75 | 825.425 | 1905.75 | 1968.525 | 1982.9 | 1485.5 | 1475 | 1500 | 2500 | 961.78 | 1000 | 2400 | 2400 | 5000 | 615.17 | 671.09 | 792.67 | 1444.75 | 1645.25 | 571.2075 | 1097 | 2282.5 | 2211.75 | 2471.5 | 2452.5 | 2489.5 | 1820 | 2050 | 3300 | 4812.5 | 2230 | 3570 | 950 | 1180.25 | 2075.25 | 596 | 1464.25 | 600 | 554.5 | 544.5 | 547 | 596.1 | 1620 | 1791.5 | 1800 | 1800 | 2000 | 2640 | 1800 | 3000 | 677.21 | 1228.35 | 12.75
13 | 0.041337 | 0.041894 | 147.5793 | 101.0865 | 62.8405 | 1500 | 1662.9519 | 90.2% | 2675.0575 | 2326.9512 | 1662.9519 |  | 1500 | 1480.5 | 3454.5 | 4935 | 1489.5 | 3475.5 | 4965 | 1497 | 3493 | 4990 | 1500 | 1500 | 825 | 883 | 5000 | 1241 | 2460 | 2450 | 2440 | 2380 | 1990 | 503.56 | 750 | 1510 | 1500 | 2350 | 2500 | 2500 | 788 | 840.6 | 1935 | 1981 | 1990.4 | 1494 | 1480 | 1500 | 2500 | 976.24 | 1000 | 2400 | 2400 | 5000 | 634.35 | 685.52 | 814.8 | 1451 | 1648 | 583.75 | 1124 | 2300 | 2281 | 2500 | 2475 | 2500 | 1870 | 2050 | 3300 | 4900 | 2260 | 3590 | 950 | 1198 | 2088 | 600 | 1473 | 605.49 | 564.3 | 556 | 558 | 606.85 | 1630 | 1797 | 1830 | 1800 | 2000 | 2730 | 1800 | 3000 | 698.63 | 1268.6 | 13
13.25 | 0.038962 | 0.039293 | 146.5576 | 100.3867 | 58.9393 | 1500 | 1662.9519 | 90.2% | 2832.3746 | 2419.2939 | 1662.9519 |  | 1500 | 1483.125 | 3460.625 | 4943.75 | 1491.375 | 3479.875 | 4971.25 | 1497.375 | 3493.875 | 4991.25 | 1500 | 1500 | 837.5 | 887.25 | 5000 | 1250.75 | 2500 | 2460 | 2450 | 2420 | 2000 | 525.19 | 750 | 1510 | 1500 | 2405 | 2500 | 2500 | 789.5 | 842.45 | 1946.25 | 1984.575 | 1992.275 | 1497 | 1485 | 1500 | 2500 | 989 | 1000 | 2400 | 2400 | 5000 | 657.34 | 697.07 | 828.9 | 1459 | 1648.5 | 592.4825 | 1154.75 | 2300 | 2326.5 | 2500 | 2482.5 | 2500 | 1910 | 2050 | 3300 | 5000 | 2280 | 3600 | 950 | 1211 | 2091 | 600 | 1479.75 | 609.15 | 573.1 | 562.5 | 564 | 616.12 | 1640 | 1798.25 | 1860 | 1800 | 2000 | 2790 | 1800 | 3000 | 713.94 | 1304.95 | 13.25
13.5 | 0.036655 | 0.036773 | 145.0718 | 99.369 | 55.1602 | 1500 | 1662.9519 | 90.2% | 2995.7417 | 2511.6366 | 1662.9519 |  | 1500 | 1485.75 | 3466.75 | 4952.5 | 1493.25 | 3484.25 | 4977.5 | 1497.75 | 3494.75 | 4992.5 | 1500 | 1500 | 846.875 | 890.4375 | 5000 | 1258.0625 | 2500 | 2480 | 2470 | 2445 | 2000 | 537.77 | 750 | 1520 | 1500 | 2440 | 2500 | 2500 | 791 | 844.3 | 1957.5 | 1988.15 | 1994.15 | 1500 | 1490 | 1500 | 2500 | 1000 | 999.22 | 2400 | 2400 | 5000 | 676.51 | 705.75 | 840.99 | 1467 | 1649 | 601.215 | 1185.5 | 2300 | 2372 | 2500 | 2490 | 2500 | 1940 | 2050 | 3300 | 5000 | 2300 | 3600 | 950 | 1224 | 2094 | 600 | 1486.5 | 609.15 | 581.9 | 569 | 570 | 626.91 | 1650 | 1799.5 | 1890 | 1800 | 2000 | 2850 | 1800 | 3000 | 741.41 | 1341.3 | 13.5
13.75 | 0.034422 | 0.034341 | 143.1432 | 98.048 | 51.5118 | 1500 | 1662.9519 | 90.2% | 3165.2729 | 2603.9793 | 1662.9519 |  | 1500 | 1488.375 | 3472.875 | 4961.25 | 1495.125 | 3488.625 | 4983.75 | 1498.125 | 3495.625 | 4993.75 | 1500 | 1500 | 856.25 | 893.625 | 5000 | 1265.375 | 2500 | 2500 | 2480 | 2465 | 2000 | 548.55 | 750 | 1520 | 1500 | 2475 | 2500 | 2500 | 792.5 | 846.15 | 1968.75 | 1991.725 | 1996.025 | 1500 | 1495 | 1500 | 2500 | 1000 | 999.22 | 2400 | 2400 | 5000 | 691.85 | 717.31 | 853.08 | 1475 | 1649.5 | 609.9475 | 1216.25 | 2300 | 2417.5 | 2500 | 2495 | 2500 | 1980 | 2050 | 3300 | 5000 | 2300 | 3600 | 950 | 1237 | 2097 | 600 | 1493.25 | 609.15 | 590.7 | 575.5 | 576 | 636.17 | 1650 | 1800.75 | 1910 | 1800 | 2000 | 2890 | 1800 | 3000 | 762.83 | 1377.65 | 13.75
14 | 0.032266 | 0.032001 | 140.7966 | 96.4407 | 48.0013 | 1500 | 1662.9519 | 90.2% | 3341.0823 | 2696.322 | 1662.9519 |  | 1500 | 1491 | 3479 | 4970 | 1497 | 3493 | 4990 | 1498.5 | 3496.5 | 4995 | 1500 | 1500 | 875 | 900 | 5000 | 1280 | 2500 | 2500 | 2500 | 2480 | 2000 | 550 | 750 | 1520 | 1500 | 2500 | 2500 | 2500 | 794 | 848 | 1980 | 1995.3 | 1997.9 | 1500 | 1500 | 1500 | 2500 | 1000 | 999.22 | 2400 | 2400 | 5000 | 707.21 | 723.11 | 865.17 | 1483 | 1650 | 618.68 | 1247 | 2300 | 2463 | 2500 | 2500 | 2500 | 2010 | 2050 | 3300 | 5000 | 2300 | 3600 | 950 | 1250 | 2100 | 600 | 1500 | 612.8 | 599.5 | 582 | 582 | 642.41 | 1650 | 1802 | 1930 | 1800 | 2000 | 2910 | 1800 | 3000 | 778.18 | 1414 | 14
14.25 | 0.03019 | 0.029756 | 138.0597 | 94.566 | 44.6341 | 1500 | 1662.9519 | 90.2% | 3523.284 | 2788.6647 | 1662.9519 |  | 1500 | 1492.5 | 3482.5 | 4975 | 1497.75 | 3494.75 | 4992.5 | 1498.875 | 3497.375 | 4996.25 | 1500 | 1500 | 881.25 | 900 | 5000 | 1283.5 | 2500 | 2500 | 2500 | 2490 | 2000 | 550 | 750 | 1520 | 1500 | 2500 | 2500 | 2500 | 795.5 | 848.25 | 1983.75 | 1996.2 | 1998.325 | 1500 | 1500 | 1500 | 2500 | 1000 | 999.22 | 2400 | 2400 | 5000 | 722.56 | 731.79 | 873.24 | 1487.25 | 1650 | 618.8825 | 1260.5 | 2300 | 2472.25 | 2500 | 2500 | 2500 | 2030 | 2050 | 3300 | 5000 | 2300 | 3600 | 950 | 1250 | 2100 | 600 | 1500 | 612.8 | 601.95 | 585 | 585 | 651.68 | 1650 | 1802 | 1940 | 1800 | 2000 | 2940 | 1800 | 3000 | 790.46 | 1442.9 | 14.25
14.5 | 0.028197 | 0.02761 | 134.9626 | 92.4446 | 41.4146 | 1500 | 1662.9519 | 90.2% | 3711.9923 | 2881.0074 | 1662.9519 |  | 1500 | 1494 | 3486 | 4980 | 1498.5 | 3496.5 | 4995 | 1499.25 | 3498.25 | 4997.5 | 1500 | 1500 | 885.9375 | 900 | 5000 | 1286.125 | 2500 | 2500 | 2500 | 2500 | 2000 | 550 | 750 | 1520 | 1500 | 2500 | 2500 | 2500 | 797 | 848.5 | 1987.5 | 1997.1 | 1998.75 | 1500 | 1500 | 1500 | 2500 | 1000 | 999.22 | 2400 | 2400 | 5000 | 730.29 | 737.6 | 881.32 | 1491.5 | 1650 | 619.085 | 1274 | 2300 | 2481.5 | 2500 | 2500 | 2500 | 2050 | 2050 | 3300 | 5000 | 2300 | 3600 | 950 | 1250 | 2100 | 600 | 1500 | 612.8 | 604.4 | 588 | 588 | 656.37 | 1650 | 1802 | 1950 | 1800 | 2000 | 2970 | 1800 | 3000 | 802.79 | 1471.8 | 14.5
14.75 | 0.026289 | 0.025564 | 131.5373 | 90.0983 | 38.3458 | 1500 | 1662.9519 | 90.2% | 3907.3213 | 2973.35 | 1662.9519 |  | 1500 | 1495.5 | 3489.5 | 4985 | 1499.25 | 3498.25 | 4997.5 | 1499.625 | 3499.125 | 4998.75 | 1500 | 1500 | 890.625 | 900 | 5000 | 1288.75 | 2500 | 2500 | 2500 | 2500 | 2000 | 550 | 750 | 1520 | 1500 | 2500 | 2500 | 2500 | 798.5 | 848.75 | 1991.25 | 1998 | 1999.175 | 1500 | 1500 | 1500 | 2500 | 1000 | 999.22 | 2400 | 2400 | 5000 | 738.01 | 740.53 | 887.38 | 1495.75 | 1650 | 619.2875 | 1287.5 | 2300 | 2490.75 | 2500 | 2500 | 2500 | 2050 | 2050 | 3300 | 5000 | 2300 | 3600 | 950 | 1250 | 2100 | 600 | 1500 | 612.8 | 606.85 | 591 | 591 | 660 | 1650 | 1802 | 1960 | 1800 | 2000 | 2990 | 1800 | 3000 | 809.05 | 1500.7 | 14.75
15 | 0.024466 | 0.023619 | 127.8173 | 87.5503 | 35.4291 | 1500 | 1662.9519 | 90.2% | 4109.3851 | 3065.6927 | 1662.9519 |  | 1500 | 1497 | 3493 | 4990 | 1500 | 3500 | 5000 | 1500 | 3500 | 5000 | 1500 | 1500 | 900 | 900 | 5000 | 1294 | 2500 | 2500 | 2500 | 2500 | 2000 | 550 | 750 | 1520 | 1500 | 2500 | 2500 | 2500 | 800 | 849 | 1995 | 1998.9 | 1999.6 | 1500 | 1500 | 1500 | 2500 | 1000 | 999.22 | 2400 | 2400 | 5000 | 738.1 | 749.21 | 895.45 | 1500 | 1650 | 619.49 | 1301 | 2300 | 2500 | 2500 | 2500 | 2500 | 2050 | 2050 | 3300 | 5000 | 2300 | 3600 | 950 | 1250 | 2100 | 600 | 1500 | 616.46 | 609.3 | 594 | 594 | 660 | 1650 | 1802 | 1970 | 1800 | 2000 | 3000 | 1800 | 3000 | 818.3 | 1529.6 | 15
15.25 | 0.02273 | 0.021777 | 123.8374 | 84.8242 | 32.6653 | 1500 | 1662.9519 | 90.2% | 4318.2979 | 3158.0354 | 1662.9519 |  | 1500 | 1497.375 | 3493.875 | 4991.25 | 1500 | 3500 | 5000 | 1500 | 3500 | 5000 | 1500 | 1500 | 900 | 900 | 5000 | 1295 | 2500 | 2500 | 2500 | 2500 | 2000 | 550 | 750 | 1520 | 1500 | 2500 | 2500 | 2500 | 800 | 849.25 | 1996 | 1999.125 | 1999.675 | 1500 | 1500 | 1500 | 2500 | 1000 | 1000 | 2400 | 2400 | 5000 | 745.81 | 749.27 | 899.51 | 1500 | 1650 | 618.8975 | 1311.75 | 2300 | 2500 | 2500 | 2500 | 2500 | 2050 | 2050 | 3300 | 5000 | 2300 | 3600 | 950 | 1250 | 2100 | 600 | 1500 | 616.46 | 611.025 | 595 | 595 | 660 | 1650 | 1802 | 1980 | 1800 | 2000 | 3000 | 1800 | 3000 | 827.58 | 1547.8 | 15.25
15.5 | 0.021079 | 0.020036 | 119.6326 | 81.944 | 30.0538 | 1500 | 1662.9519 | 90.2% | 4534.1737 | 3250.3781 | 1662.9519 |  | 1500 | 1497.75 | 3494.75 | 4992.5 | 1500 | 3500 | 5000 | 1500 | 3500 | 5000 | 1500 | 1500 | 900 | 900 | 5000 | 1295.75 | 2500 | 2500 | 2500 | 2500 | 2000 | 550 | 750 | 1520 | 1500 | 2500 | 2500 | 2500 | 800 | 849.5 | 1997 | 1999.35 | 1999.75 | 1500 | 1500 | 1500 | 2500 | 1000 | 1000 | 2400 | 2400 | 5000 | 749.71 | 752.2 | 901.56 | 1500 | 1650 | 618.305 | 1322.5 | 2300 | 2500 | 2500 | 2500 | 2500 | 2050 | 2050 | 3300 | 5000 | 2300 | 3600 | 950 | 1250 | 2100 | 600 | 1500 | 616.46 | 612.75 | 596 | 596 | 660 | 1650 | 1802 | 1985 | 1800 | 2000 | 3000 | 1800 | 3000 | 836.88 | 1566 | 15.5
15.75 | 0.019514 | 0.018395 | 115.2384 | 78.9342 | 27.5931 | 1500 | 1662.9519 | 90.2% | 4757.1269 | 3342.7208 | 1662.9519 |  | 1500 | 1498.125 | 3495.625 | 4993.75 | 1500 | 3500 | 5000 | 1500 | 3500 | 5000 | 1500 | 1500 | 900 | 900 | 5000 | 1296.5 | 2500 | 2500 | 2500 | 2500 | 2000 | 550 | 750 | 1520 | 1500 | 2500 | 2500 | 2500 | 800 | 849.75 | 1998 | 1999.575 | 1999.825 | 1500 | 1500 | 1500 | 2500 | 1000 | 1000 | 2400 | 2400 | 5000 | 749.8 | 752.26 | 901.6 | 1500 | 1650 | 617.7125 | 1333.25 | 2300 | 2500 | 2500 | 2500 | 2500 | 2050 | 2050 | 3300 | 5000 | 2300 | 3600 | 950 | 1250 | 2100 | 600 | 1500 | 616.46 | 614.475 | 597 | 597 | 660 | 1650 | 1802 | 1990 | 1800 | 2000 | 3000 | 1800 | 3000 | 846.14 | 1584.2 | 15.75
16 | 0.018034 | 0.016854 | 110.6899 | 75.8186 | 25.2809 | 1500 | 1662.9519 | 90.2% | 4987.2715 | 3435.0635 | 1662.9519 |  | 1500 | 1498.5 | 3496.5 | 4995 | 1500 | 3500 | 5000 | 1500 | 3500 | 5000 | 1500 | 1500 | 900 | 900 | 5000 | 1298 | 2500 | 2500 | 2500 | 2500 | 2000 | 550 | 750 | 1520 | 1500 | 2500 | 2500 | 2500 | 800 | 850 | 1999 | 1999.8 | 1999.9 | 1500 | 1500 | 1500 | 2500 | 1000 | 1000 | 2400 | 2400 | 5000 | 749.89 | 755.2 | 901.65 | 1500 | 1650 | 617.12 | 1344 | 2300 | 2500 | 2500 | 2500 | 2500 | 2050 | 2050 | 3300 | 5000 | 2300 | 3600 | 950 | 1250 | 2100 | 600 | 1500 | 616.46 | 616.2 | 598 | 598 | 660 | 1650 | 1802 | 2000 | 1800 | 2000 | 3000 | 1800 | 3000 | 850 | 1602.4 | 16
16.25 | 0.016638 | 0.015409 | 106.0217 | 72.6211 | 23.1142 | 1500 | 1662.9519 | 90.2% | 5224.7217 | 3527.4062 | 1662.9519 |  | 1500 | 1498.875 | 3497.375 | 4996.25 | 1500 | 3500 | 5000 | 1500 | 3500 | 5000 | 1500 | 1500 | 900 | 900 | 5000 | 1298.5 | 2500 | 2500 | 2500 | 2500 | 2000 | 550 | 750 | 1520 | 1500 | 2500 | 2500 | 2500 | 800 | 850 | 1999.25 | 1999.85 | 1999.925 | 1500 | 1500 | 1500 | 2500 | 1000 | 1000 | 2400 | 2400 | 5000 | 749.98 | 755.26 | 899.68 | 1500 | 1650 | 608.11 | 1349 | 2300 | 2500 | 2500 | 2500 | 2500 | 2050 | 2050 | 3300 | 5000 | 2300 | 3600 | 950 | 1250 | 2100 | 600 | 1500 | 616.46 | 614.725 | 598.5 | 598.5 | 660 | 1650 | 1802 | 2000 | 1800 | 2000 | 3000 | 1800 | 3000 | 850 | 1610.8 | 16.25
16.5 | 0.015323 | 0.01406 | 101.2674 | 69.3645 | 21.0893 | 1500 | 1662.9519 | 90.2% | 5469.5915 | 3619.7489 | 1662.9519 |  | 1500 | 1499.1563 | 3498.0313 | 4997.1875 | 1500 | 3500 | 5000 | 1500 | 3500 | 5000 | 1500 | 1500 | 900 | 900 | 5000 | 1298.875 | 2500 | 2500 | 2500 | 2500 | 2000 | 550 | 750 | 1520 | 1500 | 2500 | 2500 | 2500 | 800 | 850 | 1999.5 | 1999.9 | 1999.95 | 1500 | 1500 | 1500 | 2500 | 1000 | 1000 | 2400 | 2400 | 5000 | 750.07 | 755.32 | 895.71 | 1500 | 1650 | 599.1 | 1354 | 2300 | 2500 | 2500 | 2500 | 2500 | 2050 | 2050 | 3300 | 5000 | 2300 | 3600 | 950 | 1250 | 2100 | 600 | 1500 | 616.46 | 613.25 | 599 | 599 | 660 | 1650 | 1802 | 2000 | 1800 | 2000 | 3000 | 1800 | 3000 | 850 | 1619.2 | 16.5
16.75 | 0.014087 | 0.012801 | 96.4592 | 66.0711 | 19.2019 | 1500 | 1662.9519 | 90.2% | 5721.9953 | 3712.0916 | 1662.9519 |  | 1500 | 1499.3672 | 3498.5234 | 4997.8906 | 1500 | 3500 | 5000 | 1500 | 3500 | 5000 | 1500 | 1500 | 900 | 900 | 5000 | 1299.25 | 2500 | 2500 | 2500 | 2500 | 2000 | 550 | 750 | 1520 | 1500 | 2500 | 2500 | 2500 | 800 | 850 | 1999.75 | 1999.95 | 1999.975 | 1500 | 1500 | 1500 | 2500 | 1000 | 1000 | 2400 | 2400 | 5000 | 750.16 | 755.38 | 889.72 | 1500 | 1650 | 599.1 | 1359 | 2300 | 2500 | 2500 | 2500 | 2500 | 2050 | 2050 | 3300 | 5000 | 2300 | 3600 | 950 | 1250 | 2100 | 600 | 1500 | 620.12 | 611.775 | 599.5 | 599.5 | 660 | 1650 | 1802 | 2000 | 1800 | 2000 | 3000 | 1800 | 3000 | 850 | 1627.6 | 16.75
17 | 0.01293 | 0.011631 | 91.628 | 62.7619 | 17.4472 | 1500 | 1662.9519 | 90.2% | 5982.0471 | 3804.4343 | 1662.9519 |  | 1500 | 1499.5254 | 3498.8926 | 4998.418 | 1500 | 3500 | 5000 | 1500 | 3500 | 5000 | 1500 | 1500 | 900 | 900 | 5000 | 1300 | 2500 | 2500 | 2500 | 2500 | 2000 | 550 | 750 | 1520 | 1500 | 2500 | 2500 | 2500 | 800 | 850 | 2000 | 2000 | 2000 | 1500 | 1500 | 1500 | 2500 | 1000 | 1000 | 2400 | 2400 | 5000 | 750.23 | 755.44 | 883.74 | 1500 | 1650 | 599.1 | 1364 | 2300 | 2500 | 2500 | 2500 | 2500 | 2050 | 2050 | 3300 | 5000 | 2300 | 3600 | 950 | 1250 | 2100 | 600 | 1500 | 620.12 | 610.3 | 600 | 600 | 660 | 1650 | 1802 | 2000 | 1800 | 2000 | 3000 | 1800 | 3000 | 850 | 1636 | 17
17.25 | 0.011847 | 0.010547 | 86.8027 | 59.4568 | 15.8202 | 1500 | 1662.9519 | 90.2% | 6249.861 | 3896.777 | 1662.9519 |  | 1500 | 1500 | 3500 | 5000 | 1500 | 3500 | 5000 | 1500 | 3500 | 5000 | 1500 | 1500 | 900 | 900 | 5000 | 1300 | 2500 | 2500 | 2500 | 2500 | 2000 | 550 | 750 | 1510 | 1500 | 2500 | 2500 | 2500 | 800 | 850 | 2000 | 2000 | 2000 | 1500 | 1500 | 1500 | 2500 | 1000 | 1000 | 2400 | 2400 | 5000 | 746.51 | 752.63 | 877.76 | 1500 | 1650 | 599.1 | 1353.5 | 2300 | 2500 | 2500 | 2500 | 2500 | 2050 | 2050 | 3300 | 5000 | 2300 | 3600 | 950 | 1250 | 2100 | 600 | 1500 | 623.78 | 607.85 | 600 | 600 | 660 | 1650 | 1802 | 2000 | 1800 | 2000 | 3000 | 1800 | 3000 | 850 | 1638.5 | 17.25
17.5 | 0.010836 | 0.0095435 | 82.0105 | 56.1742 | 14.3153 | 1500 | 1662.9519 | 90.2% | 6525.5513 | 3989.1196 | 1662.9519 |  | 1500 | 1500 | 3500 | 5000 | 1500 | 3500 | 5000 | 1500 | 3500 | 5000 | 1500 | 1500 | 900 | 900 | 5000 | 1300 | 2500 | 2500 | 2500 | 2500 | 2000 | 550 | 750 | 1510 | 1500 | 2500 | 2500 | 2500 | 800 | 850 | 2000 | 2000 | 2000 | 1500 | 1500 | 1500 | 2500 | 1000 | 1000 | 2400 | 2400 | 5000 | 746.58 | 752.69 | 871.78 | 1500 | 1650 | 599.1 | 1343 | 2300 | 2500 | 2500 | 2500 | 2500 | 2050 | 2050 | 3300 | 5000 | 2300 | 3600 | 950 | 1250 | 2100 | 600 | 1500 | 623.78 | 605.4 | 600 | 600 | 660 | 1650 | 1802 | 2000 | 1800 | 2000 | 3000 | 1800 | 3000 | 850 | 1641 | 17.5
17.75 | 0.0098947 | 0.0086179 | 77.2761 | 52.9314 | 12.9269 | 1500 | 1662.9519 | 90.2% | 6809.2321 | 4081.4623 | 1662.9519 |  | 1500 | 1500 | 3500 | 5000 | 1500 | 3500 | 5000 | 1500 | 3500 | 5000 | 1500 | 1500 | 900 | 900 | 5000 | 1300 | 2500 | 2500 | 2500 | 2500 | 2000 | 550 | 750 | 1500 | 1500 | 2500 | 2500 | 2500 | 800 | 850 | 2000 | 2000 | 2000 | 1500 | 1500 | 1500 | 2500 | 1000 | 1000 | 2400 | 2400 | 5000 | 742.87 | 749.87 | 865.79 | 1500 | 1650 | 599.1 | 1332.5 | 2300 | 2500 | 2500 | 2500 | 2500 | 2050 | 2050 | 3300 | 5000 | 2300 | 3600 | 950 | 1250 | 2100 | 600 | 1500 | 623.78 | 602.95 | 600 | 600 | 660 | 1650 | 1802 | 2000 | 1800 | 2000 | 3000 | 1800 | 3000 | 850 | 1643.5 | 17.75
18 | 0.00902 | 0.0077662 | 72.6224 | 49.7437 | 11.6492 | 1500 | 1662.9519 | 90.2% | 7101.0174 | 4173.805 | 1662.9519 |  | 1500 | 1500 | 3500 | 5000 | 1500 | 3500 | 5000 | 1500 | 3500 | 5000 | 1500 | 1500 | 900 | 900 | 5000 | 1300 | 2500 | 2500 | 2500 | 2500 | 2000 | 550 | 750 | 1500 | 1500 | 2500 | 2500 | 2500 | 800 | 850 | 2000 | 2000 | 2000 | 1500 | 1500 | 1500 | 2500 | 1000 | 1000 | 2400 | 2400 | 5000 | 739.14 | 749.93 | 861.81 | 1500 | 1650 | 599.1 | 1322 | 2300 | 2500 | 2500 | 2500 | 2500 | 2050 | 2050 | 3300 | 5000 | 2300 | 3600 | 950 | 1250 | 2100 | 600 | 1500 | 623.78 | 600.5 | 600 | 600 | 660 | 1650 | 1802 | 2000 | 1800 | 2000 | 3000 | 1800 | 3000 | 850 | 1646 | 18
18.25 | 0.0082087 | 0.0069842 | 68.0696 | 46.6253 | 10.4763 | 1500 | 1662.9519 | 90.2% | 7401.0216 | 4266.1477 | 1662.9519 |  | 1500 | 1500 | 3500 | 5000 | 1500 | 3500 | 5000 | 1500 | 3500 | 5000 | 1500 | 1500 | 900 | 900 | 5000 | 1300 | 2500 | 2500 | 2500 | 2500 | 2000 | 550 | 750 | 1500 | 1500 | 2500 | 2500 | 2500 | 800 | 850 | 2000 | 2000 | 2000 | 1500 | 1500 | 1500 | 2500 | 1000 | 1000 | 2400 | 2400 | 5000 | 735.41 | 744.24 | 855.83 | 1500 | 1650 | 599.1 | 1321.25 | 2300 | 2500 | 2500 | 2500 | 2500 | 2050 | 2050 | 3300 | 5000 | 2300 | 3600 | 950 | 1250 | 2100 | 600 | 1500 | 623.78 | 597.8 | 600 | 600 | 660 | 1650 | 1802 | 2000 | 1800 | 2000 | 3000 | 1800 | 3000 | 850 | 1647 | 18.25
18.5 | 0.007458 | 0.0062682 | 63.6359 | 43.5883 | 9.4022 | 1500 | 1662.9519 | 90.2% | 7709.3586 | 4358.4904 | 1662.9519 |  | 1500 | 1500 | 3500 | 5000 | 1500 | 3500 | 5000 | 1500 | 3500 | 5000 | 1500 | 1500 | 900 | 900 | 5000 | 1300 | 2500 | 2500 | 2500 | 2500 | 2000 | 550 | 750 | 1500 | 1500 | 2500 | 2500 | 2500 | 800 | 850 | 2000 | 2000 | 2000 | 1500 | 1500 | 1500 | 2500 | 1000 | 1000 | 2400 | 2400 | 5000 | 731.68 | 741.43 | 851.85 | 1500 | 1650 | 599.1 | 1320.5 | 2300 | 2500 | 2500 | 2500 | 2500 | 2050 | 2050 | 3300 | 5000 | 2300 | 3600 | 950 | 1250 | 2100 | 600 | 1500 | 623.78 | 595.1 | 600 | 600 | 660 | 1650 | 1802 | 2000 | 1800 | 2000 | 3000 | 1800 | 3000 | 850 | 1648 | 18.5
18.75 | 0.0067645 | 0.005614 | 59.337 | 40.6437 | 8.421 | 1500 | 1662.9519 | 90.2% | 8026.1427 | 4450.8331 | 1662.9519 |  | 1500 | 1500 | 3500 | 5000 | 1500 | 3500 | 5000 | 1500 | 3500 | 5000 | 1500 | 1500 | 900 | 900 | 5000 | 1300 | 2500 | 2500 | 2500 | 2500 | 2000 | 550 | 750 | 1500 | 1500 | 2500 | 2500 | 2500 | 800 | 850 | 2000 | 2000 | 2000 | 1500 | 1500 | 1500 | 2500 | 1000 | 1000 | 2400 | 2400 | 5000 | 727.94 | 738.62 | 847.89 | 1500 | 1650 | 599.1 | 1319.75 | 2300 | 2500 | 2500 | 2500 | 2500 | 2050 | 2050 | 3300 | 5000 | 2300 | 3600 | 950 | 1250 | 2100 | 600 | 1500 | 623.78 | 592.4 | 600 | 600 | 660 | 1650 | 1802 | 2000 | 1800 | 2000 | 3000 | 1800 | 3000 | 850 | 1649 | 18.75
19 | 0.0061253 | 0.0050179 | 55.1861 | 37.8005 | 7.5269 | 1500 | 1662.9519 | 90.2% | 8351.4881 | 4543.1758 | 1662.9519 |  | 1500 | 1500 | 3500 | 5000 | 1500 | 3500 | 5000 | 1500 | 3500 | 5000 | 1500 | 1500 | 900 | 900 | 5000 | 1300 | 2500 | 2500 | 2500 | 2500 | 2000 | 550 | 750 | 1500 | 1500 | 2500 | 2500 | 2500 | 800 | 850 | 2000 | 2000 | 2000 | 1500 | 1500 | 1500 | 2500 | 1000 | 1000 | 2400 | 2400 | 5000 | 724.21 | 735.8 | 841.91 | 1500 | 1650 | 599.1 | 1319 | 2300 | 2500 | 2500 | 2500 | 2500 | 2050 | 2050 | 3300 | 5000 | 2300 | 3600 | 950 | 1250 | 2100 | 600 | 1500 | 623.78 | 589.7 | 600 | 600 | 660 | 1650 | 1802 | 2000 | 1800 | 2000 | 3000 | 1800 | 3000 | 850 | 1650 | 19
19.25 | 0.0055373 | 0.0044759 | 51.1944 | 35.0664 | 6.7139 | 1500 | 1662.9519 | 90.2% | 8685.5088 | 4635.5185 | 1662.9519 |  | 1500 | 1500 | 3500 | 5000 | 1500 | 3500 | 5000 | 1500 | 3500 | 5000 | 1500 | 1500 | 900 | 900 | 5000 | 1300 | 2500 | 2500 | 2500 | 2500 | 2000 | 550 | 750 | 1500 | 1500 | 2500 | 2500 | 2500 | 800 | 850 | 2000 | 2000 | 2000 | 1500 | 1500 | 1500 | 2500 | 1000 | 1000 | 2400 | 2400 | 5000 | 720.48 | 730.11 | 837.93 | 1500 | 1650 | 599.1 | 1317.75 | 2300 | 2500 | 2500 | 2500 | 2500 | 2050 | 2050 | 3300 | 5000 | 2300 | 3600 | 950 | 1250 | 2100 | 600 | 1500 | 623.78 | 592.65 | 600 | 600 | 660 | 1650 | 1802 | 2000 | 1800 | 2000 | 3000 | 1800 | 3000 | 850 | 1650 | 19.25
19.5 | 0.0049975 | 0.0039844 | 47.3709 | 32.4474 | 5.9766 | 1500 | 1662.9519 | 90.2% | 9028.319 | 4727.8612 | 1662.9519 |  | 1500 | 1500 | 3500 | 5000 | 1500 | 3500 | 5000 | 1500 | 3500 | 5000 | 1500 | 1500 | 900 | 900 | 5000 | 1300 | 2500 | 2500 | 2500 | 2500 | 2000 | 550 | 750 | 1500 | 1500 | 2500 | 2500 | 2500 | 800 | 850 | 2000 | 2000 | 2000 | 1500 | 1500 | 1500 | 2500 | 1000 | 1000 | 2400 | 2400 | 5000 | 716.76 | 727.3 | 833.96 | 1500 | 1650 | 599.1 | 1316.5 | 2300 | 2500 | 2500 | 2500 | 2500 | 2050 | 2050 | 3300 | 5000 | 2300 | 3600 | 950 | 1250 | 2100 | 600 | 1500 | 623.78 | 595.6 | 600 | 600 | 660 | 1650 | 1802 | 2000 | 1800 | 2000 | 3000 | 1800 | 3000 | 850 | 1650 | 19.5
19.75 | 0.0045028 | 0.0035396 | 43.7222 | 29.9482 | 5.3094 | 1500 | 1662.9519 | 90.2% | 9380.0329 | 4820.2039 | 1662.9519 |  | 1500 | 1500 | 3500 | 5000 | 1500 | 3500 | 5000 | 1500 | 3500 | 5000 | 1500 | 1500 | 900 | 900 | 5000 | 1300 | 2500 | 2500 | 2500 | 2500 | 2000 | 550 | 750 | 1500 | 1500 | 2500 | 2500 | 2500 | 800 | 850 | 2000 | 2000 | 2000 | 1500 | 1500 | 1500 | 2500 | 1000 | 1000 | 2400 | 2400 | 5000 | 713.03 | 721.62 | 829.98 | 1500 | 1650 | 599.1 | 1315.25 | 2300 | 2500 | 2500 | 2500 | 2500 | 2050 | 2050 | 3300 | 5000 | 2300 | 3600 | 950 | 1250 | 2100 | 600 | 1500 | 623.78 | 598.55 | 600 | 600 | 660 | 1650 | 1802 | 2000 | 1800 | 2000 | 3000 | 1800 | 3000 | 850 | 1650 | 19.75
20 | 0.0040504 | 0.0031381 | 40.2533 | 27.5721 | 4.7071 | 1500 | 1662.9519 | 90.2% | 9740.7646 | 4912.5466 | 1662.9519 |  | 1500 | 1500 | 3500 | 5000 | 1500 | 3500 | 5000 | 1500 | 3500 | 5000 | 1500 | 1500 | 900 | 900 | 5000 | 1300 | 2500 | 2500 | 2500 | 2500 | 2000 | 550 | 750 | 1500 | 1500 | 2500 | 2500 | 2500 | 800 | 850 | 2000 | 2000 | 2000 | 1500 | 1500 | 1500 | 2500 | 1000 | 1000 | 2400 | 2400 | 5000 | 705.48 | 715.93 | 828.02 | 1500 | 1650 | 599.1 | 1314 | 2300 | 2500 | 2500 | 2500 | 2500 | 2050 | 2050 | 3300 | 5000 | 2300 | 3600 | 950 | 1250 | 2100 | 600 | 1500 | 623.78 | 601.5 | 600 | 600 | 660 | 1650 | 1802 | 2000 | 1800 | 2000 | 3000 | 1800 | 3000 | 850 | 1650 | 20
20.25 | 0.0036374 | 0.0027765 | 36.9671 | 25.3212 | 4.1647 | 1500 | 1662.9519 | 90.2% | 10110.6283 | 5004.8892 | 1662.9519 |  | 1500 | 1500 | 3500 | 5000 | 1500 | 3500 | 5000 | 1500 | 3500 | 5000 | 1500 | 0 | 900 | 900 | 5000 | 1300 | 2500 | 2500 | 2500 | 2500 | 2000 | 550 | 750 | 1500 | 1500 | 2500 | 2500 | 2500 | 800 | 850 | 2000 | 2000 | 2000 | 1500 | 1500 | 0 | 2500 | 1000 | 1000 | 2400 | 2400 | 5000 | 705.56 | 710.24 | 824.04 | 1500 | 0 | 599.1 | 1313.5 | 2300 | 2500 | 2500 | 2500 | 0 | 2050 | 2050 | 3300 | 5000 | 2300 | 3600 | 950 | 1250 | 2100 | 600 | 0 | 623.78 | 0 | 600 | 0 | 660 | 0 | 1802 | 2000 | 1800 | 2000 | 3000 | 1800 | 3000 | 850 | 1650 | 20.25
20.5 | 0.0032612 | 0.0024516 | 33.8649 | 23.1963 | 3.6773 | 1500 | 1662.9519 | 90.2% | 10489.7381 | 5097.2319 | 1662.9519 |  | 1500 | 1500 | 3500 | 5000 | 1500 | 3500 | 5000 | 1500 | 3500 | 5000 | 1500 | 0 | 900 | 900 | 5000 | 1300 | 2500 | 2500 | 2500 | 2500 | 2000 | 550 | 750 | 1500 | 1500 | 2500 | 2500 | 2500 | 800 | 850 | 2000 | 2000 | 2000 | 1500 | 1500 | 0 | 2500 | 1000 | 1000 | 2400 | 2400 | 5000 | 705.65 | 707.43 | 822.08 | 1500 | 0 | 599.1 | 1313 | 2300 | 2500 | 2500 | 2500 | 0 | 2050 | 2050 | 3300 | 5000 | 2300 | 3600 | 950 | 1250 | 2100 | 600 | 0 | 623.78 | 0 | 600 | 0 | 660 | 0 | 1802 | 2000 | 1800 | 2000 | 3000 | 1800 | 3000 | 850 | 1650 | 20.5
20.75 | 0.0029192 | 0.0021603 | 30.9464 | 21.1972 | 3.2404 | 1500 | 1662.9519 | 90.2% | 10878.2082 | 5189.5746 | 1662.9519 |  | 1500 | 1500 | 3500 | 5000 | 1500 | 3500 | 5000 | 1500 | 3500 | 5000 | 1500 | 0 | 900 | 900 | 5000 | 1300 | 2500 | 2500 | 2500 | 2500 | 2000 | 550 | 750 | 1500 | 1500 | 2500 | 2500 | 2500 | 800 | 850 | 2000 | 2000 | 2000 | 1500 | 1500 | 0 | 2500 | 1000 | 1000 | 2400 | 2400 | 5000 | 705.73 | 701.74 | 820.11 | 1500 | 0 | 599.1 | 1312.5 | 2300 | 2500 | 2500 | 2500 | 0 | 2050 | 2050 | 3300 | 5000 | 2300 | 3600 | 950 | 1250 | 2100 | 600 | 0 | 623.78 | 0 | 600 | 0 | 660 | 0 | 1802 | 2000 | 1800 | 2000 | 3000 | 1800 | 3000 | 850 | 1650 | 20.75
21 | 0.0026087 | 0.0018998 | 28.21 | 19.3228 | 2.8496 | 1500 | 1662.9519 | 90.2% | 11276.1527 | 5281.9173 | 1662.9519 |  | 1500 | 1500 | 3500 | 5000 | 1500 | 3500 | 5000 | 1500 | 3500 | 5000 | 1500 | 0 | 900 | 900 | 5000 | 1300 | 2500 | 2500 | 2500 | 2500 | 2000 | 550 | 750 | 1500 | 1500 | 2500 | 2500 | 2500 | 800 | 850 | 2000 | 2000 | 2000 | 1500 | 1500 | 0 | 2500 | 1000 | 1000 | 2400 | 2400 | 5000 | 705.81 | 698.93 | 812.12 | 1500 | 0 | 599.1 | 1312 | 2300 | 2500 | 2500 | 2500 | 0 | 2050 | 2050 | 3300 | 5000 | 2300 | 3600 | 950 | 1250 | 2100 | 600 | 0 | 627.44 | 0 | 600 | 0 | 660 | 0 | 1802 | 2000 | 1800 | 2000 | 3000 | 1800 | 3000 | 850 | 1650 | 21
21.25 | 0.0023274 | 0.0016673 | 25.6526 | 17.5711 | 2.5009 | 1500 | 1662.9519 | 90.2% | 11683.6857 | 5374.26 | 1662.9519 |  | 1500 | 1500 | 3500 | 5000 | 1500 | 3500 | 5000 | 1500 | 3500 | 5000 | 1500 | 0 | 900 | 900 | 5000 | 1300 | 2500 | 2500 | 2500 | 2500 | 2000 | 550 | 750 | 1500 | 1500 | 2500 | 2500 | 2500 | 800 | 850 | 2000 | 2000 | 0 | 1500 | 1500 | 0 | 2500 | 1000 | 1000 | 2400 | 2400 | 5000 | 705.91 | 698.99 | 810.16 | 1500 | 0 | 599.1 | 1310.75 | 2300 | 2500 | 2500 | 2500 | 0 | 2050 | 2050 | 3300 | 5000 | 2300 | 3600 | 950 | 1250 | 2100 | 600 | 0 | 627.44 | 0 | 600 | 0 | 660 | 0 | 1802 | 2000 | 1800 | 2000 | 3000 | 1800 | 3000 | 850 | 1650 | 21.25
21.5 | 0.0020731 | 0.0014603 | 23.2702 | 15.9393 | 2.1904 | 1500 | 1662.9519 | 90.2% | 12100.9215 | 5466.6027 | 1662.9519 |  | 1500 | 1500 | 3500 | 5000 | 1500 | 3500 | 5000 | 1500 | 3500 | 5000 | 1500 | 0 | 900 | 900 | 5000 | 1300 | 2500 | 2500 | 2500 | 2500 | 2000 | 550 | 750 | 1500 | 1500 | 2500 | 2500 | 2500 | 800 | 850 | 2000 | 2000 | 0 | 1500 | 1500 | 0 | 2500 | 1000 | 1000 | 2400 | 2400 | 5000 | 706 | 696.17 | 806.18 | 1500 | 0 | 599.1 | 1309.5 | 2300 | 2500 | 2500 | 2500 | 0 | 2050 | 2050 | 3300 | 5000 | 2300 | 3600 | 950 | 1250 | 2100 | 600 | 0 | 627.44 | 0 | 600 | 0 | 660 | 0 | 1802 | 2000 | 1800 | 2000 | 3000 | 1800 | 3000 | 850 | 1650 | 21.5
21.75 | 0.0018436 | 0.0012764 | 21.058 | 14.424 | 1.9146 | 1500 | 1662.9519 | 90.2% | 12527.9741 | 5558.9454 | 1662.9519 |  | 1500 | 1500 | 3500 | 5000 | 1500 | 3500 | 5000 | 1500 | 3500 | 5000 | 1500 | 0 | 900 | 900 | 5000 | 1300 | 2500 | 2500 | 2500 | 2500 | 2000 | 550 | 750 | 1500 | 1500 | 2500 | 2500 | 2500 | 800 | 850 | 2000 | 2000 | 0 | 1500 | 1500 | 0 | 2500 | 1000 | 1000 | 2400 | 2400 | 5000 | 706.09 | 696.23 | 802.21 | 1500 | 0 | 599.1 | 1308.25 | 2300 | 2500 | 2500 | 2500 | 0 | 2050 | 2050 | 3300 | 5000 | 2300 | 3600 | 950 | 1250 | 2100 | 600 | 0 | 627.44 | 0 | 600 | 0 | 660 | 0 | 1802 | 2000 | 1800 | 2000 | 3000 | 1800 | 3000 | 850 | 1650 | 21.75
22 | 0.0016368 | 0.0011134 | 19.0101 | 13.0212 | 1.6702 | 1500 | 1662.9519 | 90.2% | 12964.9577 | 5651.2881 | 1662.9519 |  | 1500 | 1500 | 3500 | 5000 | 1500 | 3500 | 5000 | 1500 | 3500 | 5000 | 1500 | 0 | 900 | 900 | 5000 | 1300 | 2500 | 2500 | 2500 | 2500 | 2000 | 550 | 750 | 1500 | 1500 | 2500 | 2500 | 2500 | 800 | 850 | 2000 | 2000 | 0 | 1500 | 1500 | 0 | 2500 | 1000 | 1000 | 2400 | 2400 | 5000 | 706.18 | 693.42 | 800.24 | 1500 | 0 | 599.1 | 1307 | 2300 | 2500 | 2500 | 2500 | 0 | 2050 | 2050 | 3300 | 5000 | 2300 | 3600 | 950 | 1250 | 2100 | 600 | 0 | 627.44 | 0 | 600 | 0 | 660 | 0 | 1802 | 2000 | 1800 | 2000 | 3000 | 1800 | 3000 | 850 | 1650 | 22
22.25 | 0.0014509 | 0.00096932 | 17.1201 | 11.7266 | 1.454 | 1500 | 1662.9519 | 90.2% | 13411.9865 | 5743.6308 | 1662.9519 |  | 1500 | 1500 | 3500 | 5000 | 1500 | 3500 | 5000 | 0 | 0 | 0 | 1500 | 0 | 900 | 900 | 5000 | 1300 | 2500 | 2500 | 2500 | 2500 | 2000 | 550 | 750 | 1500 | 1500 | 2500 | 2500 | 2500 | 800 | 850 | 2000 | 2000 | 0 | 1500 | 1500 | 0 | 2500 | 1000 | 1000 | 2400 | 2400 | 5000 | 706.25 | 693.48 | 798.28 | 1500 | 0 | 599.1 | 1305 | 2300 | 2500 | 2500 | 2500 | 0 | 2050 | 2050 | 3300 | 5000 | 2300 | 3600 | 950 | 1250 | 2100 | 600 | 0 | 627.44 | 0 | 600 | 0 | 660 | 0 | 1802 | 2000 | 1800 | 2000 | 3000 | 1800 | 3000 | 850 | 1650 | 22.25
22.5 | 0.001284 | 0.00084216 | 15.3811 | 10.5355 | 1.2632 | 1500 | 1662.9519 | 90.2% | 13869.1747 | 5835.9735 | 1662.9519 |  | 1500 | 1500 | 3500 | 5000 | 1500 | 3500 | 5000 | 0 | 0 | 0 | 1500 | 0 | 900 | 900 | 5000 | 1300 | 2500 | 2500 | 2500 | 2500 | 2000 | 550 | 750 | 1500 | 1500 | 2500 | 2500 | 2500 | 800 | 850 | 2000 | 2000 | 0 | 1500 | 1500 | 0 | 2500 | 1000 | 1000 | 2400 | 2400 | 5000 | 710.16 | 693.54 | 796.31 | 1500 | 0 | 599.1 | 1303 | 2300 | 2500 | 2500 | 2500 | 0 | 2050 | 2050 | 3300 | 5000 | 2300 | 3600 | 950 | 1250 | 2100 | 600 | 0 | 627.44 | 0 | 600 | 0 | 660 | 0 | 1802 | 2000 | 1800 | 2000 | 3000 | 1800 | 3000 | 850 | 1650 | 22.5
22.75 | 0.0011345 | 0.0007302 | 13.7858 | 9.4428 | 1.0953 | 1500 | 1662.9519 | 90.2% | 14336.6362 | 5928.3162 | 1662.9519 |  | 1500 | 1500 | 3500 | 5000 | 1500 | 3500 | 5000 | 0 | 0 | 0 | 1500 | 0 | 900 | 900 | 5000 | 1300 | 2500 | 2500 | 2500 | 2500 | 2000 | 550 | 750 | 1500 | 1500 | 2500 | 2500 | 2500 | 800 | 850 | 2000 | 2000 | 0 | 1500 | 1500 | 0 | 2500 | 1000 | 1000 | 2400 | 2400 | 5000 | 710.25 | 693.58 | 794.34 | 1500 | 0 | 599.1 | 1301 | 2300 | 2500 | 2500 | 2500 | 0 | 2050 | 2050 | 3300 | 5000 | 2300 | 3600 | 950 | 1250 | 2100 | 600 | 0 | 627.44 | 0 | 600 | 0 | 660 | 0 | 1802 | 2000 | 1800 | 2000 | 3000 | 1800 | 3000 | 850 | 1650 | 22.75
23 | 0.0010008 | 0.00063185 | 12.3266 | 8.4433 | 0.94777 | 1500 | 1662.9519 | 90.2% | 14814.4854 | 6020.6589 | 1662.9519 |  | 1500 | 1500 | 3500 | 5000 | 1500 | 3500 | 5000 | 0 | 0 | 0 | 1500 | 0 | 900 | 900 | 5000 | 1300 | 2500 | 2500 | 2500 | 2500 | 2000 | 550 | 750 | 1500 | 1500 | 2500 | 2500 | 2500 | 800 | 850 | 2000 | 2000 | 0 | 1500 | 1500 | 0 | 2500 | 1000 | 1000 | 2400 | 2400 | 5000 | 710.34 | 693.65 | 792.38 | 1500 | 0 | 599.1 | 1299 | 2300 | 2500 | 2500 | 2500 | 0 | 2050 | 2050 | 3300 | 5000 | 2300 | 3600 | 950 | 1250 | 2100 | 600 | 0 | 627.44 | 0 | 600 | 0 | 660 | 0 | 1802 | 2000 | 1800 | 2000 | 3000 | 1800 | 3000 | 850 | 1650 | 23
23.25 | 0.0008814 | 0.00054565 | 10.9958 | 7.5317 | 0.81847 | 1500 | 1662.9519 | 90.2% | 15302.8364 | 6113.0015 | 1662.9519 |  | 1500 | 1500 | 3500 | 5000 | 1500 | 3500 | 5000 | 0 | 0 | 0 | 1500 | 0 | 900 | 900 | 5000 | 1300 | 2500 | 2500 | 2500 | 2500 | 2000 | 550 | 750 | 1500 | 1500 | 2500 | 2500 | 2500 | 800 | 850 | 2000 | 2000 | 0 | 1500 | 1500 | 0 | 2500 | 1000 | 1000 | 2400 | 2400 | 5000 | 710.43 | 693.72 | 790.41 | 1500 | 0 | 599.1 | 1297.25 | 2300 | 2500 | 2500 | 2500 | 0 | 2050 | 2050 | 3300 | 5000 | 2300 | 3600 | 950 | 1250 | 2100 | 600 | 0 | 627.44 | 0 | 600 | 0 | 660 | 0 | 1801.5 | 2000 | 1800 | 2000 | 3000 | 1800 | 3000 | 850 | 1650 | 23.25
23.5 | 0.00077501 | 0.00047026 | 9.7855 | 6.7027 | 0.70538 | 1500 | 1662.9519 | 90.2% | 15801.8033 | 6205.3442 | 1662.9519 |  | 1500 | 1500 | 3500 | 5000 | 1500 | 3500 | 5000 | 0 | 0 | 0 | 1500 | 0 | 900 | 900 | 5000 | 1300 | 2500 | 2500 | 2500 | 2500 | 2000 | 550 | 750 | 1500 | 1500 | 2500 | 2500 | 2500 | 800 | 850 | 2000 | 2000 | 0 | 1500 | 1500 | 0 | 2500 | 1000 | 1000 | 2400 | 2400 | 5000 | 710.52 | 693.78 | 788.45 | 1500 | 0 | 599.1 | 1295.5 | 2300 | 2500 | 2500 | 2500 | 0 | 2050 | 2050 | 3300 | 5000 | 2300 | 3600 | 950 | 1250 | 2100 | 600 | 0 | 627.44 | 0 | 600 | 0 | 660 | 0 | 1801 | 2000 | 1800 | 2000 | 3000 | 1800 | 3000 | 850 | 1650 | 23.5
23.75 | 0.00068038 | 0.00040447 | 8.688 | 5.951 | 0.6067 | 1500 | 1662.9519 | 90.2% | 16311.5002 | 6297.6869 | 1662.9519 |  | 1500 | 1500 | 3500 | 5000 | 1500 | 3500 | 5000 | 0 | 0 | 0 | 1500 | 0 | 900 | 900 | 5000 | 1300 | 2500 | 2500 | 2500 | 2500 | 2000 | 550 | 750 | 1500 | 1500 | 2500 | 2500 | 2500 | 800 | 850 | 2000 | 2000 | 0 | 1500 | 1500 | 0 | 2500 | 1000 | 1000 | 2400 | 2400 | 5000 | 710.6 | 696.71 | 786.48 | 1500 | 0 | 599.1 | 1293.75 | 2300 | 2500 | 2500 | 2500 | 0 | 2050 | 2050 | 3300 | 5000 | 2300 | 3600 | 950 | 1250 | 2100 | 600 | 0 | 627.44 | 0 | 600 | 0 | 660 | 0 | 1800.5 | 2000 | 1800 | 2000 | 3000 | 1800 | 3000 | 850 | 1650 | 23.75
24 | 0.00059634 | 0.00034718 | 7.6955 | 5.2712 | 0.52077 | 1500 | 1662.9519 | 90.2% | 16832.0413 | 6390.0296 | 1662.9519 |  | 1500 | 1500 | 3500 | 5000 | 1500 | 3500 | 5000 | 0 | 0 | 0 | 1500 | 0 | 900 | 900 | 5000 | 1300 | 2500 | 2500 | 2500 | 2500 | 2000 | 550 | 750 | 1500 | 1500 | 2500 | 2500 | 2500 | 800 | 850 | 2000 | 2000 | 0 | 1500 | 1500 | 0 | 2500 | 1000 | 1000 | 2400 | 2400 | 5000 | 710.68 | 696.77 | 784.51 | 1500 | 0 | 599.1 | 1292 | 2300 | 2500 | 2500 | 2500 | 0 | 2050 | 2050 | 3300 | 5000 | 2300 | 3600 | 950 | 1250 | 2100 | 600 | 0 | 627.44 | 0 | 600 | 0 | 660 | 0 | 1800 | 2000 | 1800 | 2000 | 3000 | 1800 | 3000 | 850 | 1650 | 24
24.25 | 0.00052185 | 0.00029741 | 6.8005 | 4.6581 | 0.44612 | 1500 | 1662.9519 | 90.2% | 17363.5408 | 6482.3723 | 1662.9519 |  | 1500 | 1500 | 3500 | 5000 | 1500 | 3500 | 5000 | 0 | 0 | 0 | 1500 | 0 | 900 | 900 | 5000 | 1300 | 2500 | 2500 | 2500 | 2500 | 2000 | 550 | 750 | 1500 | 1500 | 2500 | 2500 | 2500 | 800 | 850 | 2000 | 2000 | 0 | 1500 | 1500 | 0 | 2500 | 1000 | 1000 | 2400 | 2400 | 5000 | 710.77 | 699.71 | 784.55 | 1500 | 0 | 599.1 | 1292 | 2300 | 2500 | 2500 | 2500 | 0 | 2050 | 0 | 3300 | 5000 | 2300 | 3600 | 950 | 1250 | 2100 | 600 | 0 | 627.44 | 0 | 600 | 0 | 660 | 0 | 1800 | 2000 | 1800 | 2000 | 3000 | 1800 | 3000 | 850 | 1650 | 24.25
24.5 | 0.00045593 | 0.00025427 | 5.9956 | 4.1068 | 0.3814 | 1500 | 1662.9519 | 90.2% | 17906.1128 | 6574.715 | 1662.9519 |  | 1500 | 1500 | 3500 | 5000 | 1500 | 3500 | 5000 | 0 | 0 | 0 | 1500 | 0 | 900 | 900 | 5000 | 1300 | 2500 | 2500 | 2500 | 2500 | 2000 | 550 | 750 | 1500 | 1500 | 2500 | 2500 | 2500 | 800 | 850 | 2000 | 2000 | 0 | 1500 | 1500 | 0 | 2500 | 1000 | 1000 | 2400 | 2400 | 5000 | 710.85 | 699.76 | 782.58 | 1500 | 0 | 599.1 | 1292 | 2300 | 2500 | 2500 | 2500 | 0 | 2050 | 0 | 3300 | 5000 | 2300 | 3600 | 950 | 1250 | 2100 | 600 | 0 | 627.44 | 0 | 600 | 0 | 660 | 0 | 1800 | 2000 | 1800 | 2000 | 3000 | 1800 | 3000 | 850 | 1650 | 24.5
24.75 | 0.00039771 | 0.00021694 | 5.2737 | 3.6123 | 0.32541 | 1500 | 1662.9519 | 90.2% | 18459.8715 | 6667.0577 | 1662.9519 |  | 1500 | 1500 | 3500 | 5000 | 1500 | 3500 | 5000 | 0 | 0 | 0 | 1500 | 0 | 900 | 900 | 5000 | 1300 | 2500 | 2500 | 2500 | 2500 | 2000 | 550 | 750 | 1500 | 1500 | 2500 | 2500 | 2500 | 800 | 850 | 2000 | 2000 | 0 | 1500 | 1500 | 0 | 2500 | 1000 | 1000 | 2400 | 2400 | 5000 | 710.95 | 696.95 | 782.63 | 1500 | 0 | 599.1 | 1292 | 2300 | 2500 | 2500 | 2500 | 0 | 2050 | 0 | 3300 | 5000 | 2300 | 3600 | 950 | 1250 | 2100 | 600 | 0 | 627.44 | 0 | 600 | 0 | 660 | 0 | 1800 | 2000 | 1800 | 2000 | 3000 | 1800 | 3000 | 850 | 1650 | 24.75
25 | 0.00034637 | 0.00018472 | 4.6279 | 0 | 0 | 0 | 0 | 0% | 19024.931 | 6759.4004 | 1662.9519 |  | 0 | 1500 | 3500 | 5000 | 1500 | 3500 | 5000 | 0 | 0 | 0 | 1500 | 0 | 900 | 900 | 5000 | 1300 | 2500 | 2500 | 2500 | 2500 | 2000 | 550 | 750 | 1500 | 1500 | 2500 | 2500 | 2500 | 800 | 850 | 2000 | 2000 | 0 | 1500 | 1500 | 0 | 2500 | 1000 | 1000 | 2400 | 2400 | 5000 | 711.03 | 696.95 | 780.65 | 1500 | 0 | 599.1 | 1292 | 2300 | 2500 | 2500 | 2500 | 0 | 2050 | 0 | 3300 | 5000 | 2300 | 3600 | 950 | 1250 | 2100 | 600 | 0 | 627.44 | 0 | 600 | 0 | 660 | 0 | 1800 | 2000 | 1800 | 2000 | 3000 | 1800 | 3000 | 850 | 1650 | 25
25.25 | 0.00030118 | 0.00015697 | 4.0519 | 0 | 0 | 0 | 0 | 0% | 19601.4054 | 6851.7431 | 1662.9519 |  | 0 | 0 | 0 | 0 | 0 | 0 | 0 | 0 | 0 | 0 | 0 | 0 | 0 | 0 | 0 | 0 | 0 | 0 | 0 | 0 | 0 | 0 | 0 | 0 | 0 | 0 | 0 | 0 | 0 | 0 | 0 | 0 | 0 | 0 | 0 | 0 | 0 | 0 | 0 | 0 | 0 | 0 | 0 | 0 | 0 | 0 | 0 | 0 | 0 | 0 | 0 | 0 | 0 | 0 | 0 | 0 | 0 | 0 | 0 | 0 | 0 | 0 | 0 | 0 | 0 | 0 | 0 | 0 | 0 | 0 | 0 | 0 | 0 | 0 | 0 | 0 | 0 | 0 | 0 | 0 | 25.25
25.5 | 0.00026147 | 0.00013313 | 3.5394 | 0 | 0 | 0 | 0 | 0% | 20189.4089 | 6944.0858 | 1662.9519 |  | 0 | 0 | 0 | 0 | 0 | 0 | 0 | 0 | 0 | 0 | 0 | 0 | 0 | 0 | 0 | 0 | 0 | 0 | 0 | 0 | 0 | 0 | 0 | 0 | 0 | 0 | 0 | 0 | 0 | 0 | 0 | 0 | 0 | 0 | 0 | 0 | 0 | 0 | 0 | 0 | 0 | 0 | 0 | 0 | 0 | 0 | 0 | 0 | 0 | 0 | 0 | 0 | 0 | 0 | 0 | 0 | 0 | 0 | 0 | 0 | 0 | 0 | 0 | 0 | 0 | 0 | 0 | 0 | 0 | 0 | 0 | 0 | 0 | 0 | 0 | 0 | 0 | 0 | 0 | 0 | 25.5
25.75 | 0.00022663 | 0.00011267 | 3.0846 | 0 | 0 | 0 | 0 | 0% | 20789.0557 | 7036.4285 | 1662.9519 |  | 0 | 0 | 0 | 0 | 0 | 0 | 0 | 0 | 0 | 0 | 0 | 0 | 0 | 0 | 0 | 0 | 0 | 0 | 0 | 0 | 0 | 0 | 0 | 0 | 0 | 0 | 0 | 0 | 0 | 0 | 0 | 0 | 0 | 0 | 0 | 0 | 0 | 0 | 0 | 0 | 0 | 0 | 0 | 0 | 0 | 0 | 0 | 0 | 0 | 0 | 0 | 0 | 0 | 0 | 0 | 0 | 0 | 0 | 0 | 0 | 0 | 0 | 0 | 0 | 0 | 0 | 0 | 0 | 0 | 0 | 0 | 0 | 0 | 0 | 0 | 0 | 0 | 0 | 0 | 0 | 25.75
26 | 0.00019613 | 9.5173e-05 | 2.6821 | 0 | 0 | 0 | 0 | 0% | 21400.4599 | 7128.7711 | 1662.9519 |  | 0 | 0 | 0 | 0 | 0 | 0 | 0 | 0 | 0 | 0 | 0 | 0 | 0 | 0 | 0 | 0 | 0 | 0 | 0 | 0 | 0 | 0 | 0 | 0 | 0 | 0 | 0 | 0 | 0 | 0 | 0 | 0 | 0 | 0 | 0 | 0 | 0 | 0 | 0 | 0 | 0 | 0 | 0 | 0 | 0 | 0 | 0 | 0 | 0 | 0 | 0 | 0 | 0 | 0 | 0 | 0 | 0 | 0 | 0 | 0 | 0 | 0 | 0 | 0 | 0 | 0 | 0 | 0 | 0 | 0 | 0 | 0 | 0 | 0 | 0 | 0 | 0 | 0 | 0 | 0 | 26
26.25 | 0.00016946 | 8.0229e-05 | 2.3268 | 0 | 0 | 0 | 0 | 0% | 22023.7357 | 7221.1138 | 1662.9519 |  | 0 | 0 | 0 | 0 | 0 | 0 | 0 | 0 | 0 | 0 | 0 | 0 | 0 | 0 | 0 | 0 | 0 | 0 | 0 | 0 | 0 | 0 | 0 | 0 | 0 | 0 | 0 | 0 | 0 | 0 | 0 | 0 | 0 | 0 | 0 | 0 | 0 | 0 | 0 | 0 | 0 | 0 | 0 | 0 | 0 | 0 | 0 | 0 | 0 | 0 | 0 | 0 | 0 | 0 | 0 | 0 | 0 | 0 | 0 | 0 | 0 | 0 | 0 | 0 | 0 | 0 | 0 | 0 | 0 | 0 | 0 | 0 | 0 | 0 | 0 | 0 | 0 | 0 | 0 | 0 | 26.25
26.5 | 0.00014619 | 6.7495e-05 | 2.014 | 0 | 0 | 0 | 0 | 0% | 22658.9972 | 7313.4565 | 1662.9519 |  | 0 | 0 | 0 | 0 | 0 | 0 | 0 | 0 | 0 | 0 | 0 | 0 | 0 | 0 | 0 | 0 | 0 | 0 | 0 | 0 | 0 | 0 | 0 | 0 | 0 | 0 | 0 | 0 | 0 | 0 | 0 | 0 | 0 | 0 | 0 | 0 | 0 | 0 | 0 | 0 | 0 | 0 | 0 | 0 | 0 | 0 | 0 | 0 | 0 | 0 | 0 | 0 | 0 | 0 | 0 | 0 | 0 | 0 | 0 | 0 | 0 | 0 | 0 | 0 | 0 | 0 | 0 | 0 | 0 | 0 | 0 | 0 | 0 | 0 | 0 | 0 | 0 | 0 | 0 | 0 | 26.5
26.75 | 0.00012591 | 5.6669e-05 | 1.7393 | 0 | 0 | 0 | 0 | 0% | 23306.3585 | 7405.7992 | 1662.9519 |  | 0 | 0 | 0 | 0 | 0 | 0 | 0 | 0 | 0 | 0 | 0 | 0 | 0 | 0 | 0 | 0 | 0 | 0 | 0 | 0 | 0 | 0 | 0 | 0 | 0 | 0 | 0 | 0 | 0 | 0 | 0 | 0 | 0 | 0 | 0 | 0 | 0 | 0 | 0 | 0 | 0 | 0 | 0 | 0 | 0 | 0 | 0 | 0 | 0 | 0 | 0 | 0 | 0 | 0 | 0 | 0 | 0 | 0 | 0 | 0 | 0 | 0 | 0 | 0 | 0 | 0 | 0 | 0 | 0 | 0 | 0 | 0 | 0 | 0 | 0 | 0 | 0 | 0 | 0 | 0 | 26.75
27 | 0.00010828 | 4.7483e-05 | 1.4986 | 0 | 0 | 0 | 0 | 0% | 23965.9338 | 7498.1419 | 1662.9519 |  | 0 | 0 | 0 | 0 | 0 | 0 | 0 | 0 | 0 | 0 | 0 | 0 | 0 | 0 | 0 | 0 | 0 | 0 | 0 | 0 | 0 | 0 | 0 | 0 | 0 | 0 | 0 | 0 | 0 | 0 | 0 | 0 | 0 | 0 | 0 | 0 | 0 | 0 | 0 | 0 | 0 | 0 | 0 | 0 | 0 | 0 | 0 | 0 | 0 | 0 | 0 | 0 | 0 | 0 | 0 | 0 | 0 | 0 | 0 | 0 | 0 | 0 | 0 | 0 | 0 | 0 | 0 | 0 | 0 | 0 | 0 | 0 | 0 | 0 | 0 | 0 | 0 | 0 | 0 | 0 | 27
27.25 | 9.2966e-05 | 3.9707e-05 | 1.2883 | 0 | 0 | 0 | 0 | 0% | 24637.8373 | 7590.4846 | 1662.9519 |  | 0 | 0 | 0 | 0 | 0 | 0 | 0 | 0 | 0 | 0 | 0 | 0 | 0 | 0 | 0 | 0 | 0 | 0 | 0 | 0 | 0 | 0 | 0 | 0 | 0 | 0 | 0 | 0 | 0 | 0 | 0 | 0 | 0 | 0 | 0 | 0 | 0 | 0 | 0 | 0 | 0 | 0 | 0 | 0 | 0 | 0 | 0 | 0 | 0 | 0 | 0 | 0 | 0 | 0 | 0 | 0 | 0 | 0 | 0 | 0 | 0 | 0 | 0 | 0 | 0 | 0 | 0 | 0 | 0 | 0 | 0 | 0 | 0 | 0 | 0 | 0 | 0 | 0 | 0 | 0 | 27.25
27.5 | 7.9694e-05 | 3.3137e-05 | 1.105 | 0 | 0 | 0 | 0 | 0% | 25322.1831 | 7682.8273 | 1662.9519 |  | 0 | 0 | 0 | 0 | 0 | 0 | 0 | 0 | 0 | 0 | 0 | 0 | 0 | 0 | 0 | 0 | 0 | 0 | 0 | 0 | 0 | 0 | 0 | 0 | 0 | 0 | 0 | 0 | 0 | 0 | 0 | 0 | 0 | 0 | 0 | 0 | 0 | 0 | 0 | 0 | 0 | 0 | 0 | 0 | 0 | 0 | 0 | 0 | 0 | 0 | 0 | 0 | 0 | 0 | 0 | 0 | 0 | 0 | 0 | 0 | 0 | 0 | 0 | 0 | 0 | 0 | 0 | 0 | 0 | 0 | 0 | 0 | 0 | 0 | 0 | 0 | 0 | 0 | 0 | 0 | 27.5
27.75 | 6.821e-05 | 2.7599e-05 | 0.94566 | 0 | 0 | 0 | 0 | 0% | 26019.0853 | 7775.17 | 1662.9519 |  | 0 | 0 | 0 | 0 | 0 | 0 | 0 | 0 | 0 | 0 | 0 | 0 | 0 | 0 | 0 | 0 | 0 | 0 | 0 | 0 | 0 | 0 | 0 | 0 | 0 | 0 | 0 | 0 | 0 | 0 | 0 | 0 | 0 | 0 | 0 | 0 | 0 | 0 | 0 | 0 | 0 | 0 | 0 | 0 | 0 | 0 | 0 | 0 | 0 | 0 | 0 | 0 | 0 | 0 | 0 | 0 | 0 | 0 | 0 | 0 | 0 | 0 | 0 | 0 | 0 | 0 | 0 | 0 | 0 | 0 | 0 | 0 | 0 | 0 | 0 | 0 | 0 | 0 | 0 | 0 | 27.75
28 | 5.8289e-05 | 2.2941e-05 | 0.80747 | 0 | 0 | 0 | 0 | 0% | 26728.6582 | 7867.5127 | 1662.9519 |  | 0 | 0 | 0 | 0 | 0 | 0 | 0 | 0 | 0 | 0 | 0 | 0 | 0 | 0 | 0 | 0 | 0 | 0 | 0 | 0 | 0 | 0 | 0 | 0 | 0 | 0 | 0 | 0 | 0 | 0 | 0 | 0 | 0 | 0 | 0 | 0 | 0 | 0 | 0 | 0 | 0 | 0 | 0 | 0 | 0 | 0 | 0 | 0 | 0 | 0 | 0 | 0 | 0 | 0 | 0 | 0 | 0 | 0 | 0 | 0 | 0 | 0 | 0 | 0 | 0 | 0 | 0 | 0 | 0 | 0 | 0 | 0 | 0 | 0 | 0 | 0 | 0 | 0 | 0 | 0 | 28
28.25 | 4.9733e-05 | 1.903e-05 | 0.68793 | 0 | 0 | 0 | 0 | 0% | 27451.0158 | 7959.8554 | 1662.9519 |  | 0 | 0 | 0 | 0 | 0 | 0 | 0 | 0 | 0 | 0 | 0 | 0 | 0 | 0 | 0 | 0 | 0 | 0 | 0 | 0 | 0 | 0 | 0 | 0 | 0 | 0 | 0 | 0 | 0 | 0 | 0 | 0 | 0 | 0 | 0 | 0 | 0 | 0 | 0 | 0 | 0 | 0 | 0 | 0 | 0 | 0 | 0 | 0 | 0 | 0 | 0 | 0 | 0 | 0 | 0 | 0 | 0 | 0 | 0 | 0 | 0 | 0 | 0 | 0 | 0 | 0 | 0 | 0 | 0 | 0 | 0 | 0 | 0 | 0 | 0 | 0 | 0 | 0 | 0 | 0 | 28.25
28.5 | 4.2366e-05 | 1.5754e-05 | 0.58477 | 0 | 0 | 0 | 0 | 0% | 28186.2723 | 8052.1981 | 1662.9519 |  | 0 | 0 | 0 | 0 | 0 | 0 | 0 | 0 | 0 | 0 | 0 | 0 | 0 | 0 | 0 | 0 | 0 | 0 | 0 | 0 | 0 | 0 | 0 | 0 | 0 | 0 | 0 | 0 | 0 | 0 | 0 | 0 | 0 | 0 | 0 | 0 | 0 | 0 | 0 | 0 | 0 | 0 | 0 | 0 | 0 | 0 | 0 | 0 | 0 | 0 | 0 | 0 | 0 | 0 | 0 | 0 | 0 | 0 | 0 | 0 | 0 | 0 | 0 | 0 | 0 | 0 | 0 | 0 | 0 | 0 | 0 | 0 | 0 | 0 | 0 | 0 | 0 | 0 | 0 | 0 | 28.5
28.75 | 3.6034e-05 | 1.3016e-05 | 0.49596 | 0 | 0 | 0 | 0 | 0% | 28934.5419 | 8144.5407 | 1662.9519 |  | 0 | 0 | 0 | 0 | 0 | 0 | 0 | 0 | 0 | 0 | 0 | 0 | 0 | 0 | 0 | 0 | 0 | 0 | 0 | 0 | 0 | 0 | 0 | 0 | 0 | 0 | 0 | 0 | 0 | 0 | 0 | 0 | 0 | 0 | 0 | 0 | 0 | 0 | 0 | 0 | 0 | 0 | 0 | 0 | 0 | 0 | 0 | 0 | 0 | 0 | 0 | 0 | 0 | 0 | 0 | 0 | 0 | 0 | 0 | 0 | 0 | 0 | 0 | 0 | 0 | 0 | 0 | 0 | 0 | 0 | 0 | 0 | 0 | 0 | 0 | 0 | 0 | 0 | 0 | 0 | 28.75
29 | 3.06e-05 | 1.0733e-05 | 0.41971 | 0 | 0 | 0 | 0 | 0% | 29695.9386 | 8236.8834 | 1662.9519 |  | 0 | 0 | 0 | 0 | 0 | 0 | 0 | 0 | 0 | 0 | 0 | 0 | 0 | 0 | 0 | 0 | 0 | 0 | 0 | 0 | 0 | 0 | 0 | 0 | 0 | 0 | 0 | 0 | 0 | 0 | 0 | 0 | 0 | 0 | 0 | 0 | 0 | 0 | 0 | 0 | 0 | 0 | 0 | 0 | 0 | 0 | 0 | 0 | 0 | 0 | 0 | 0 | 0 | 0 | 0 | 0 | 0 | 0 | 0 | 0 | 0 | 0 | 0 | 0 | 0 | 0 | 0 | 0 | 0 | 0 | 0 | 0 | 0 | 0 | 0 | 0 | 0 | 0 | 0 | 0 | 29
29.25 | 2.5946e-05 | 8.8317e-06 | 0.35438 | 0 | 0 | 0 | 0 | 0% | 30470.5767 | 8329.2261 | 1662.9519 |  | 0 | 0 | 0 | 0 | 0 | 0 | 0 | 0 | 0 | 0 | 0 | 0 | 0 | 0 | 0 | 0 | 0 | 0 | 0 | 0 | 0 | 0 | 0 | 0 | 0 | 0 | 0 | 0 | 0 | 0 | 0 | 0 | 0 | 0 | 0 | 0 | 0 | 0 | 0 | 0 | 0 | 0 | 0 | 0 | 0 | 0 | 0 | 0 | 0 | 0 | 0 | 0 | 0 | 0 | 0 | 0 | 0 | 0 | 0 | 0 | 0 | 0 | 0 | 0 | 0 | 0 | 0 | 0 | 0 | 0 | 0 | 0 | 0 | 0 | 0 | 0 | 0 | 0 | 0 | 0 | 29.25
29.5 | 2.1964e-05 | 7.2529e-06 | 0.29856 | 0 | 0 | 0 | 0 | 0% | 31258.5704 | 8421.5688 | 1662.9519 |  | 0 | 0 | 0 | 0 | 0 | 0 | 0 | 0 | 0 | 0 | 0 | 0 | 0 | 0 | 0 | 0 | 0 | 0 | 0 | 0 | 0 | 0 | 0 | 0 | 0 | 0 | 0 | 0 | 0 | 0 | 0 | 0 | 0 | 0 | 0 | 0 | 0 | 0 | 0 | 0 | 0 | 0 | 0 | 0 | 0 | 0 | 0 | 0 | 0 | 0 | 0 | 0 | 0 | 0 | 0 | 0 | 0 | 0 | 0 | 0 | 0 | 0 | 0 | 0 | 0 | 0 | 0 | 0 | 0 | 0 | 0 | 0 | 0 | 0 | 0 | 0 | 0 | 0 | 0 | 0 | 29.5
29.75 | 1.8565e-05 | 5.9444e-06 | 0.25097 | 0 | 0 | 0 | 0 | 0% | 32060.0336 | 8513.9115 | 1662.9519 |  | 0 | 0 | 0 | 0 | 0 | 0 | 0 | 0 | 0 | 0 | 0 | 0 | 0 | 0 | 0 | 0 | 0 | 0 | 0 | 0 | 0 | 0 | 0 | 0 | 0 | 0 | 0 | 0 | 0 | 0 | 0 | 0 | 0 | 0 | 0 | 0 | 0 | 0 | 0 | 0 | 0 | 0 | 0 | 0 | 0 | 0 | 0 | 0 | 0 | 0 | 0 | 0 | 0 | 0 | 0 | 0 | 0 | 0 | 0 | 0 | 0 | 0 | 0 | 0 | 0 | 0 | 0 | 0 | 0 | 0 | 0 | 0 | 0 | 0 | 0 | 0 | 0 | 0 | 0 | 0 | 29.75
30 | 1.5667e-05 | 4.8622e-06 | 0.21049 | 0 | 0 | 0 | 0 | 0% | 32875.0807 | 8606.2542 | 1662.9519 |  | 0 | 0 | 0 | 0 | 0 | 0 | 0 | 0 | 0 | 0 | 0 | 0 | 0 | 0 | 0 | 0 | 0 | 0 | 0 | 0 | 0 | 0 | 0 | 0 | 0 | 0 | 0 | 0 | 0 | 0 | 0 | 0 | 0 | 0 | 0 | 0 | 0 | 0 | 0 | 0 | 0 | 0 | 0 | 0 | 0 | 0 | 0 | 0 | 0 | 0 | 0 | 0 | 0 | 0 | 0 | 0 | 0 | 0 | 0 | 0 | 0 | 0 | 0 | 0 | 0 | 0 | 0 | 0 | 0 | 0 | 0 | 0 | 0 | 0 | 0 | 0 | 0 | 0 | 0 | 0 | 30
30.25 | 1.3201e-05 | 3.969e-06 | 0.17616 | 0 | 0 | 0 | 0 | 0% | 33703.8257 | 8698.5969 | 1662.9519 |  | 0 | 0 | 0 | 0 | 0 | 0 | 0 | 0 | 0 | 0 | 0 | 0 | 0 | 0 | 0 | 0 | 0 | 0 | 0 | 0 | 0 | 0 | 0 | 0 | 0 | 0 | 0 | 0 | 0 | 0 | 0 | 0 | 0 | 0 | 0 | 0 | 0 | 0 | 0 | 0 | 0 | 0 | 0 | 0 | 0 | 0 | 0 | 0 | 0 | 0 | 0 | 0 | 0 | 0 | 0 | 0 | 0 | 0 | 0 | 0 | 0 | 0 | 0 | 0 | 0 | 0 | 0 | 0 | 0 | 0 | 0 | 0 | 0 | 0 | 0 | 0 | 0 | 0 | 0 | 0 | 30.25
30.5 | 1.1106e-05 | 3.2333e-06 | 0.1471 | 0 | 0 | 0 | 0 | 0% | 34546.3828 | 8790.9396 | 1662.9519 |  | 0 | 0 | 0 | 0 | 0 | 0 | 0 | 0 | 0 | 0 | 0 | 0 | 0 | 0 | 0 | 0 | 0 | 0 | 0 | 0 | 0 | 0 | 0 | 0 | 0 | 0 | 0 | 0 | 0 | 0 | 0 | 0 | 0 | 0 | 0 | 0 | 0 | 0 | 0 | 0 | 0 | 0 | 0 | 0 | 0 | 0 | 0 | 0 | 0 | 0 | 0 | 0 | 0 | 0 | 0 | 0 | 0 | 0 | 0 | 0 | 0 | 0 | 0 | 0 | 0 | 0 | 0 | 0 | 0 | 0 | 0 | 0 | 0 | 0 | 0 | 0 | 0 | 0 | 0 | 0 | 30.5
30.75 | 9.329e-06 | 2.6288e-06 | 0.12256 | 0 | 0 | 0 | 0 | 0% | 35402.8662 | 8883.2823 | 1662.9519 |  | 0 | 0 | 0 | 0 | 0 | 0 | 0 | 0 | 0 | 0 | 0 | 0 | 0 | 0 | 0 | 0 | 0 | 0 | 0 | 0 | 0 | 0 | 0 | 0 | 0 | 0 | 0 | 0 | 0 | 0 | 0 | 0 | 0 | 0 | 0 | 0 | 0 | 0 | 0 | 0 | 0 | 0 | 0 | 0 | 0 | 0 | 0 | 0 | 0 | 0 | 0 | 0 | 0 | 0 | 0 | 0 | 0 | 0 | 0 | 0 | 0 | 0 | 0 | 0 | 0 | 0 | 0 | 0 | 0 | 0 | 0 | 0 | 0 | 0 | 0 | 0 | 0 | 0 | 0 | 0 | 30.75
31 | 7.824e-06 | 2.1329e-06 | 0.10188 | 0 | 0 | 0 | 0 | 0% | 36273.39 | 8975.625 | 1662.9519 |  | 0 | 0 | 0 | 0 | 0 | 0 | 0 | 0 | 0 | 0 | 0 | 0 | 0 | 0 | 0 | 0 | 0 | 0 | 0 | 0 | 0 | 0 | 0 | 0 | 0 | 0 | 0 | 0 | 0 | 0 | 0 | 0 | 0 | 0 | 0 | 0 | 0 | 0 | 0 | 0 | 0 | 0 | 0 | 0 | 0 | 0 | 0 | 0 | 0 | 0 | 0 | 0 | 0 | 0 | 0 | 0 | 0 | 0 | 0 | 0 | 0 | 0 | 0 | 0 | 0 | 0 | 0 | 0 | 0 | 0 | 0 | 0 | 0 | 0 | 0 | 0 | 0 | 0 | 0 | 0 | 31
31.25 | 6.5516e-06 | 1.7271e-06 | 0.084513 | 0 | 0 | 0 | 0 | 0% | 37158.0683 | 9067.9677 | 1662.9519 |  | 0 | 0 | 0 | 0 | 0 | 0 | 0 | 0 | 0 | 0 | 0 | 0 | 0 | 0 | 0 | 0 | 0 | 0 | 0 | 0 | 0 | 0 | 0 | 0 | 0 | 0 | 0 | 0 | 0 | 0 | 0 | 0 | 0 | 0 | 0 | 0 | 0 | 0 | 0 | 0 | 0 | 0 | 0 | 0 | 0 | 0 | 0 | 0 | 0 | 0 | 0 | 0 | 0 | 0 | 0 | 0 | 0 | 0 | 0 | 0 | 0 | 0 | 0 | 0 | 0 | 0 | 0 | 0 | 0 | 0 | 0 | 0 | 0 | 0 | 0 | 0 | 0 | 0 | 0 | 0 | 31.25
31.5 | 5.4776e-06 | 1.3957e-06 | 0.069949 | 0 | 0 | 0 | 0 | 0% | 38057.0153 | 9160.3104 | 1662.9519 |  | 0 | 0 | 0 | 0 | 0 | 0 | 0 | 0 | 0 | 0 | 0 | 0 | 0 | 0 | 0 | 0 | 0 | 0 | 0 | 0 | 0 | 0 | 0 | 0 | 0 | 0 | 0 | 0 | 0 | 0 | 0 | 0 | 0 | 0 | 0 | 0 | 0 | 0 | 0 | 0 | 0 | 0 | 0 | 0 | 0 | 0 | 0 | 0 | 0 | 0 | 0 | 0 | 0 | 0 | 0 | 0 | 0 | 0 | 0 | 0 | 0 | 0 | 0 | 0 | 0 | 0 | 0 | 0 | 0 | 0 | 0 | 0 | 0 | 0 | 0 | 0 | 0 | 0 | 0 | 0 | 31.5
31.75 | 4.5726e-06 | 1.1257e-06 | 0.057768 | 0 | 0 | 0 | 0 | 0% | 38970.3451 | 9252.653 | 1662.9519 |  | 0 | 0 | 0 | 0 | 0 | 0 | 0 | 0 | 0 | 0 | 0 | 0 | 0 | 0 | 0 | 0 | 0 | 0 | 0 | 0 | 0 | 0 | 0 | 0 | 0 | 0 | 0 | 0 | 0 | 0 | 0 | 0 | 0 | 0 | 0 | 0 | 0 | 0 | 0 | 0 | 0 | 0 | 0 | 0 | 0 | 0 | 0 | 0 | 0 | 0 | 0 | 0 | 0 | 0 | 0 | 0 | 0 | 0 | 0 | 0 | 0 | 0 | 0 | 0 | 0 | 0 | 0 | 0 | 0 | 0 | 0 | 0 | 0 | 0 | 0 | 0 | 0 | 0 | 0 | 0 | 31.75
32 | 3.8111e-06 | 9.0601e-07 | 0.047603 | 0 | 0 | 0 | 0 | 0% | 39898.172 | 9344.9957 | 1662.9519 |  | 0 | 0 | 0 | 0 | 0 | 0 | 0 | 0 | 0 | 0 | 0 | 0 | 0 | 0 | 0 | 0 | 0 | 0 | 0 | 0 | 0 | 0 | 0 | 0 | 0 | 0 | 0 | 0 | 0 | 0 | 0 | 0 | 0 | 0 | 0 | 0 | 0 | 0 | 0 | 0 | 0 | 0 | 0 | 0 | 0 | 0 | 0 | 0 | 0 | 0 | 0 | 0 | 0 | 0 | 0 | 0 | 0 | 0 | 0 | 0 | 0 | 0 | 0 | 0 | 0 | 0 | 0 | 0 | 0 | 0 | 0 | 0 | 0 | 0 | 0 | 0 | 0 | 0 | 0 | 0 | 32
32.25 | 3.1716e-06 | 7.2776e-07 | 0.03914 | 0 | 0 | 0 | 0 | 0% | 40840.61 | 9437.3384 | 1662.9519 |  | 0 | 0 | 0 | 0 | 0 | 0 | 0 | 0 | 0 | 0 | 0 | 0 | 0 | 0 | 0 | 0 | 0 | 0 | 0 | 0 | 0 | 0 | 0 | 0 | 0 | 0 | 0 | 0 | 0 | 0 | 0 | 0 | 0 | 0 | 0 | 0 | 0 | 0 | 0 | 0 | 0 | 0 | 0 | 0 | 0 | 0 | 0 | 0 | 0 | 0 | 0 | 0 | 0 | 0 | 0 | 0 | 0 | 0 | 0 | 0 | 0 | 0 | 0 | 0 | 0 | 0 | 0 | 0 | 0 | 0 | 0 | 0 | 0 | 0 | 0 | 0 | 0 | 0 | 0 | 0 | 32.25
32.5 | 2.6353e-06 | 5.8339e-07 | 0.032111 | 0 | 0 | 0 | 0 | 0% | 41797.7733 | 9529.6811 | 1662.9519 |  | 0 | 0 | 0 | 0 | 0 | 0 | 0 | 0 | 0 | 0 | 0 | 0 | 0 | 0 | 0 | 0 | 0 | 0 | 0 | 0 | 0 | 0 | 0 | 0 | 0 | 0 | 0 | 0 | 0 | 0 | 0 | 0 | 0 | 0 | 0 | 0 | 0 | 0 | 0 | 0 | 0 | 0 | 0 | 0 | 0 | 0 | 0 | 0 | 0 | 0 | 0 | 0 | 0 | 0 | 0 | 0 | 0 | 0 | 0 | 0 | 0 | 0 | 0 | 0 | 0 | 0 | 0 | 0 | 0 | 0 | 0 | 0 | 0 | 0 | 0 | 0 | 0 | 0 | 0 | 0 | 32.5
32.75 | 2.1862e-06 | 4.6673e-07 | 0.026287 | 0 | 0 | 0 | 0 | 0% | 42769.7761 | 9622.0238 | 1662.9519 |  | 0 | 0 | 0 | 0 | 0 | 0 | 0 | 0 | 0 | 0 | 0 | 0 | 0 | 0 | 0 | 0 | 0 | 0 | 0 | 0 | 0 | 0 | 0 | 0 | 0 | 0 | 0 | 0 | 0 | 0 | 0 | 0 | 0 | 0 | 0 | 0 | 0 | 0 | 0 | 0 | 0 | 0 | 0 | 0 | 0 | 0 | 0 | 0 | 0 | 0 | 0 | 0 | 0 | 0 | 0 | 0 | 0 | 0 | 0 | 0 | 0 | 0 | 0 | 0 | 0 | 0 | 0 | 0 | 0 | 0 | 0 | 0 | 0 | 0 | 0 | 0 | 0 | 0 | 0 | 0 | 32.75
33 | 1.8109e-06 | 3.7264e-07 | 0.021472 | 0 | 0 | 0 | 0 | 0% | 43756.7324 | 9714.3665 | 1662.9519 |  | 0 | 0 | 0 | 0 | 0 | 0 | 0 | 0 | 0 | 0 | 0 | 0 | 0 | 0 | 0 | 0 | 0 | 0 | 0 | 0 | 0 | 0 | 0 | 0 | 0 | 0 | 0 | 0 | 0 | 0 | 0 | 0 | 0 | 0 | 0 | 0 | 0 | 0 | 0 | 0 | 0 | 0 | 0 | 0 | 0 | 0 | 0 | 0 | 0 | 0 | 0 | 0 | 0 | 0 | 0 | 0 | 0 | 0 | 0 | 0 | 0 | 0 | 0 | 0 | 0 | 0 | 0 | 0 | 0 | 0 | 0 | 0 | 0 | 0 | 0 | 0 | 0 | 0 | 0 | 0 | 33
33.25 | 1.4977e-06 | 2.9692e-07 | 0.017501 | 0 | 0 | 0 | 0 | 0% | 44758.7565 | 9806.7092 | 1662.9519 |  | 0 | 0 | 0 | 0 | 0 | 0 | 0 | 0 | 0 | 0 | 0 | 0 | 0 | 0 | 0 | 0 | 0 | 0 | 0 | 0 | 0 | 0 | 0 | 0 | 0 | 0 | 0 | 0 | 0 | 0 | 0 | 0 | 0 | 0 | 0 | 0 | 0 | 0 | 0 | 0 | 0 | 0 | 0 | 0 | 0 | 0 | 0 | 0 | 0 | 0 | 0 | 0 | 0 | 0 | 0 | 0 | 0 | 0 | 0 | 0 | 0 | 0 | 0 | 0 | 0 | 0 | 0 | 0 | 0 | 0 | 0 | 0 | 0 | 0 | 0 | 0 | 0 | 0 | 0 | 0 | 33.25
33.5 | 1.2368e-06 | 2.3611e-07 | 0.014233 | 0 | 0 | 0 | 0 | 0% | 45775.9625 | 9899.0519 | 1662.9519 |  | 0 | 0 | 0 | 0 | 0 | 0 | 0 | 0 | 0 | 0 | 0 | 0 | 0 | 0 | 0 | 0 | 0 | 0 | 0 | 0 | 0 | 0 | 0 | 0 | 0 | 0 | 0 | 0 | 0 | 0 | 0 | 0 | 0 | 0 | 0 | 0 | 0 | 0 | 0 | 0 | 0 | 0 | 0 | 0 | 0 | 0 | 0 | 0 | 0 | 0 | 0 | 0 | 0 | 0 | 0 | 0 | 0 | 0 | 0 | 0 | 0 | 0 | 0 | 0 | 0 | 0 | 0 | 0 | 0 | 0 | 0 | 0 | 0 | 0 | 0 | 0 | 0 | 0 | 0 | 0 | 33.5
33.75 | 1.0197e-06 | 1.8737e-07 | 0.01155 | 0 | 0 | 0 | 0 | 0% | 46808.4645 | 9991.3946 | 1662.9519 |  | 0 | 0 | 0 | 0 | 0 | 0 | 0 | 0 | 0 | 0 | 0 | 0 | 0 | 0 | 0 | 0 | 0 | 0 | 0 | 0 | 0 | 0 | 0 | 0 | 0 | 0 | 0 | 0 | 0 | 0 | 0 | 0 | 0 | 0 | 0 | 0 | 0 | 0 | 0 | 0 | 0 | 0 | 0 | 0 | 0 | 0 | 0 | 0 | 0 | 0 | 0 | 0 | 0 | 0 | 0 | 0 | 0 | 0 | 0 | 0 | 0 | 0 | 0 | 0 | 0 | 0 | 0 | 0 | 0 | 0 | 0 | 0 | 0 | 0 | 0 | 0 | 0 | 0 | 0 | 0 | 33.75
34 | 8.3945e-07 | 1.484e-07 | 0.0093521 | 0 | 0 | 0 | 0 | 0% | 47856.3767 | 10083.7373 | 1662.9519 |  | 0 | 0 | 0 | 0 | 0 | 0 | 0 | 0 | 0 | 0 | 0 | 0 | 0 | 0 | 0 | 0 | 0 | 0 | 0 | 0 | 0 | 0 | 0 | 0 | 0 | 0 | 0 | 0 | 0 | 0 | 0 | 0 | 0 | 0 | 0 | 0 | 0 | 0 | 0 | 0 | 0 | 0 | 0 | 0 | 0 | 0 | 0 | 0 | 0 | 0 | 0 | 0 | 0 | 0 | 0 | 0 | 0 | 0 | 0 | 0 | 0 | 0 | 0 | 0 | 0 | 0 | 0 | 0 | 0 | 0 | 0 | 0 | 0 | 0 | 0 | 0 | 0 | 0 | 0 | 0 | 34
34.25 | 6.8999e-07 | 1.1729e-07 | 0.0075561 | 0 | 0 | 0 | 0 | 0% | 48919.8133 | 10176.08 | 1662.9519 |  | 0 | 0 | 0 | 0 | 0 | 0 | 0 | 0 | 0 | 0 | 0 | 0 | 0 | 0 | 0 | 0 | 0 | 0 | 0 | 0 | 0 | 0 | 0 | 0 | 0 | 0 | 0 | 0 | 0 | 0 | 0 | 0 | 0 | 0 | 0 | 0 | 0 | 0 | 0 | 0 | 0 | 0 | 0 | 0 | 0 | 0 | 0 | 0 | 0 | 0 | 0 | 0 | 0 | 0 | 0 | 0 | 0 | 0 | 0 | 0 | 0 | 0 | 0 | 0 | 0 | 0 | 0 | 0 | 0 | 0 | 0 | 0 | 0 | 0 | 0 | 0 | 0 | 0 | 0 | 0 | 34.25
34.5 | 5.6626e-07 | 9.252e-08 | 0.0060917 | 0 | 0 | 0 | 0 | 0% | 49998.8883 | 10268.4226 | 1662.9519 |  | 0 | 0 | 0 | 0 | 0 | 0 | 0 | 0 | 0 | 0 | 0 | 0 | 0 | 0 | 0 | 0 | 0 | 0 | 0 | 0 | 0 | 0 | 0 | 0 | 0 | 0 | 0 | 0 | 0 | 0 | 0 | 0 | 0 | 0 | 0 | 0 | 0 | 0 | 0 | 0 | 0 | 0 | 0 | 0 | 0 | 0 | 0 | 0 | 0 | 0 | 0 | 0 | 0 | 0 | 0 | 0 | 0 | 0 | 0 | 0 | 0 | 0 | 0 | 0 | 0 | 0 | 0 | 0 | 0 | 0 | 0 | 0 | 0 | 0 | 0 | 0 | 0 | 0 | 0 | 0 | 34.5
34.75 | 4.6401e-07 | 7.2832e-08 | 0.0049004 | 0 | 0 | 0 | 0 | 0% | 51093.716 | 10360.7653 | 1662.9519 |  | 0 | 0 | 0 | 0 | 0 | 0 | 0 | 0 | 0 | 0 | 0 | 0 | 0 | 0 | 0 | 0 | 0 | 0 | 0 | 0 | 0 | 0 | 0 | 0 | 0 | 0 | 0 | 0 | 0 | 0 | 0 | 0 | 0 | 0 | 0 | 0 | 0 | 0 | 0 | 0 | 0 | 0 | 0 | 0 | 0 | 0 | 0 | 0 | 0 | 0 | 0 | 0 | 0 | 0 | 0 | 0 | 0 | 0 | 0 | 0 | 0 | 0 | 0 | 0 | 0 | 0 | 0 | 0 | 0 | 0 | 0 | 0 | 0 | 0 | 0 | 0 | 0 | 0 | 0 | 0 | 34.75
35 | 3.7963e-07 | 5.7218e-08 | 0.0039335 | 0 | 0 | 0 | 0 | 0% | 52204.4105 | 10453.108 | 1662.9519 |  | 0 | 0 | 0 | 0 | 0 | 0 | 0 | 0 | 0 | 0 | 0 | 0 | 0 | 0 | 0 | 0 | 0 | 0 | 0 | 0 | 0 | 0 | 0 | 0 | 0 | 0 | 0 | 0 | 0 | 0 | 0 | 0 | 0 | 0 | 0 | 0 | 0 | 0 | 0 | 0 | 0 | 0 | 0 | 0 | 0 | 0 | 0 | 0 | 0 | 0 | 0 | 0 | 0 | 0 | 0 | 0 | 0 | 0 | 0 | 0 | 0 | 0 | 0 | 0 | 0 | 0 | 0 | 0 | 0 | 0 | 0 | 0 | 0 | 0 | 0 | 0 | 0 | 0 | 0 | 0 | 35
35.25 | 3.1012e-07 | 4.486e-08 | 0.0031506 | 0 | 0 | 0 | 0 | 0% | 53331.086 | 10545.4507 | 1662.9519 |  | 0 | 0 | 0 | 0 | 0 | 0 | 0 | 0 | 0 | 0 | 0 | 0 | 0 | 0 | 0 | 0 | 0 | 0 | 0 | 0 | 0 | 0 | 0 | 0 | 0 | 0 | 0 | 0 | 0 | 0 | 0 | 0 | 0 | 0 | 0 | 0 | 0 | 0 | 0 | 0 | 0 | 0 | 0 | 0 | 0 | 0 | 0 | 0 | 0 | 0 | 0 | 0 | 0 | 0 | 0 | 0 | 0 | 0 | 0 | 0 | 0 | 0 | 0 | 0 | 0 | 0 | 0 | 0 | 0 | 0 | 0 | 0 | 0 | 0 | 0 | 0 | 0 | 0 | 0 | 0 | 35.25
35.5 | 2.5294e-07 | 3.5101e-08 | 0.002518 | 0 | 0 | 0 | 0 | 0% | 54473.8565 | 10637.7934 | 1662.9519 |  | 0 | 0 | 0 | 0 | 0 | 0 | 0 | 0 | 0 | 0 | 0 | 0 | 0 | 0 | 0 | 0 | 0 | 0 | 0 | 0 | 0 | 0 | 0 | 0 | 0 | 0 | 0 | 0 | 0 | 0 | 0 | 0 | 0 | 0 | 0 | 0 | 0 | 0 | 0 | 0 | 0 | 0 | 0 | 0 | 0 | 0 | 0 | 0 | 0 | 0 | 0 | 0 | 0 | 0 | 0 | 0 | 0 | 0 | 0 | 0 | 0 | 0 | 0 | 0 | 0 | 0 | 0 | 0 | 0 | 0 | 0 | 0 | 0 | 0 | 0 | 0 | 0 | 0 | 0 | 0 | 35.5
35.75 | 2.0599e-07 | 2.7409e-08 | 0.002008 | 0 | 0 | 0 | 0 | 0% | 55632.8363 | 10730.1361 | 1662.9519 |  | 0 | 0 | 0 | 0 | 0 | 0 | 0 | 0 | 0 | 0 | 0 | 0 | 0 | 0 | 0 | 0 | 0 | 0 | 0 | 0 | 0 | 0 | 0 | 0 | 0 | 0 | 0 | 0 | 0 | 0 | 0 | 0 | 0 | 0 | 0 | 0 | 0 | 0 | 0 | 0 | 0 | 0 | 0 | 0 | 0 | 0 | 0 | 0 | 0 | 0 | 0 | 0 | 0 | 0 | 0 | 0 | 0 | 0 | 0 | 0 | 0 | 0 | 0 | 0 | 0 | 0 | 0 | 0 | 0 | 0 | 0 | 0 | 0 | 0 | 0 | 0 | 0 | 0 | 0 | 0 | 35.75
36 | 1.675e-07 | 2.1359e-08 | 0.0015979 | 0 | 0 | 0 | 0 | 0% | 56808.1394 | 10822.4788 | 1662.9519 |  | 0 | 0 | 0 | 0 | 0 | 0 | 0 | 0 | 0 | 0 | 0 | 0 | 0 | 0 | 0 | 0 | 0 | 0 | 0 | 0 | 0 | 0 | 0 | 0 | 0 | 0 | 0 | 0 | 0 | 0 | 0 | 0 | 0 | 0 | 0 | 0 | 0 | 0 | 0 | 0 | 0 | 0 | 0 | 0 | 0 | 0 | 0 | 0 | 0 | 0 | 0 | 0 | 0 | 0 | 0 | 0 | 0 | 0 | 0 | 0 | 0 | 0 | 0 | 0 | 0 | 0 | 0 | 0 | 0 | 0 | 0 | 0 | 0 | 0 | 0 | 0 | 0 | 0 | 0 | 0 | 36
36.25 | 1.3599e-07 | 1.6611e-08 | 0.0012688 | 0 | 0 | 0 | 0 | 0% | 57999.8801 | 10914.8215 | 1662.9519 |  | 0 | 0 | 0 | 0 | 0 | 0 | 0 | 0 | 0 | 0 | 0 | 0 | 0 | 0 | 0 | 0 | 0 | 0 | 0 | 0 | 0 | 0 | 0 | 0 | 0 | 0 | 0 | 0 | 0 | 0 | 0 | 0 | 0 | 0 | 0 | 0 | 0 | 0 | 0 | 0 | 0 | 0 | 0 | 0 | 0 | 0 | 0 | 0 | 0 | 0 | 0 | 0 | 0 | 0 | 0 | 0 | 0 | 0 | 0 | 0 | 0 | 0 | 0 | 0 | 0 | 0 | 0 | 0 | 0 | 0 | 0 | 0 | 0 | 0 | 0 | 0 | 0 | 0 | 0 | 0 | 36.25
36.5 | 1.1024e-07 | 1.2893e-08 | 0.0010052 | 0 | 0 | 0 | 0 | 0% | 59208.1725 | 11007.1642 | 1662.9519 |  | 0 | 0 | 0 | 0 | 0 | 0 | 0 | 0 | 0 | 0 | 0 | 0 | 0 | 0 | 0 | 0 | 0 | 0 | 0 | 0 | 0 | 0 | 0 | 0 | 0 | 0 | 0 | 0 | 0 | 0 | 0 | 0 | 0 | 0 | 0 | 0 | 0 | 0 | 0 | 0 | 0 | 0 | 0 | 0 | 0 | 0 | 0 | 0 | 0 | 0 | 0 | 0 | 0 | 0 | 0 | 0 | 0 | 0 | 0 | 0 | 0 | 0 | 0 | 0 | 0 | 0 | 0 | 0 | 0 | 0 | 0 | 0 | 0 | 0 | 0 | 0 | 0 | 0 | 0 | 0 | 36.5
36.75 | 8.9225e-08 | 9.9863e-09 | 0.00079474 | 0 | 0 | 0 | 0 | 0% | 60433.1307 | 11099.5069 | 1662.9519 |  | 0 | 0 | 0 | 0 | 0 | 0 | 0 | 0 | 0 | 0 | 0 | 0 | 0 | 0 | 0 | 0 | 0 | 0 | 0 | 0 | 0 | 0 | 0 | 0 | 0 | 0 | 0 | 0 | 0 | 0 | 0 | 0 | 0 | 0 | 0 | 0 | 0 | 0 | 0 | 0 | 0 | 0 | 0 | 0 | 0 | 0 | 0 | 0 | 0 | 0 | 0 | 0 | 0 | 0 | 0 | 0 | 0 | 0 | 0 | 0 | 0 | 0 | 0 | 0 | 0 | 0 | 0 | 0 | 0 | 0 | 0 | 0 | 0 | 0 | 0 | 0 | 0 | 0 | 0 | 0 | 36.75
37 | 7.2107e-08 | 7.7194e-09 | 0.00062695 | 0 | 0 | 0 | 0 | 0% | 61674.869 | 11191.8496 | 1662.9519 |  | 0 | 0 | 0 | 0 | 0 | 0 | 0 | 0 | 0 | 0 | 0 | 0 | 0 | 0 | 0 | 0 | 0 | 0 | 0 | 0 | 0 | 0 | 0 | 0 | 0 | 0 | 0 | 0 | 0 | 0 | 0 | 0 | 0 | 0 | 0 | 0 | 0 | 0 | 0 | 0 | 0 | 0 | 0 | 0 | 0 | 0 | 0 | 0 | 0 | 0 | 0 | 0 | 0 | 0 | 0 | 0 | 0 | 0 | 0 | 0 | 0 | 0 | 0 | 0 | 0 | 0 | 0 | 0 | 0 | 0 | 0 | 0 | 0 | 0 | 0 | 0 | 0 | 0 | 0 | 0 | 37
37.25 | 5.8184e-08 | 5.955e-09 | 0.00049352 | 0 | 0 | 0 | 0 | 0% | 62933.5013 | 11284.1922 | 1662.9519 |  | 0 | 0 | 0 | 0 | 0 | 0 | 0 | 0 | 0 | 0 | 0 | 0 | 0 | 0 | 0 | 0 | 0 | 0 | 0 | 0 | 0 | 0 | 0 | 0 | 0 | 0 | 0 | 0 | 0 | 0 | 0 | 0 | 0 | 0 | 0 | 0 | 0 | 0 | 0 | 0 | 0 | 0 | 0 | 0 | 0 | 0 | 0 | 0 | 0 | 0 | 0 | 0 | 0 | 0 | 0 | 0 | 0 | 0 | 0 | 0 | 0 | 0 | 0 | 0 | 0 | 0 | 0 | 0 | 0 | 0 | 0 | 0 | 0 | 0 | 0 | 0 | 0 | 0 | 0 | 0 | 37.25
37.5 | 4.6877e-08 | 4.5846e-09 | 0.00038765 | 0 | 0 | 0 | 0 | 0% | 64209.142 | 11376.5349 | 1662.9519 |  | 0 | 0 | 0 | 0 | 0 | 0 | 0 | 0 | 0 | 0 | 0 | 0 | 0 | 0 | 0 | 0 | 0 | 0 | 0 | 0 | 0 | 0 | 0 | 0 | 0 | 0 | 0 | 0 | 0 | 0 | 0 | 0 | 0 | 0 | 0 | 0 | 0 | 0 | 0 | 0 | 0 | 0 | 0 | 0 | 0 | 0 | 0 | 0 | 0 | 0 | 0 | 0 | 0 | 0 | 0 | 0 | 0 | 0 | 0 | 0 | 0 | 0 | 0 | 0 | 0 | 0 | 0 | 0 | 0 | 0 | 0 | 0 | 0 | 0 | 0 | 0 | 0 | 0 | 0 | 0 | 37.5
37.75 | 3.7709e-08 | 3.5224e-09 | 0.00030383 | 0 | 0 | 0 | 0 | 0% | 65501.905 | 11468.8776 | 1662.9519 |  | 0 | 0 | 0 | 0 | 0 | 0 | 0 | 0 | 0 | 0 | 0 | 0 | 0 | 0 | 0 | 0 | 0 | 0 | 0 | 0 | 0 | 0 | 0 | 0 | 0 | 0 | 0 | 0 | 0 | 0 | 0 | 0 | 0 | 0 | 0 | 0 | 0 | 0 | 0 | 0 | 0 | 0 | 0 | 0 | 0 | 0 | 0 | 0 | 0 | 0 | 0 | 0 | 0 | 0 | 0 | 0 | 0 | 0 | 0 | 0 | 0 | 0 | 0 | 0 | 0 | 0 | 0 | 0 | 0 | 0 | 0 | 0 | 0 | 0 | 0 | 0 | 0 | 0 | 0 | 0 | 37.75
38 | 3.0288e-08 | 2.7008e-09 | 0.00023762 | 0 | 0 | 0 | 0 | 0% | 66811.9047 | 11561.2203 | 1662.9519 |  | 0 | 0 | 0 | 0 | 0 | 0 | 0 | 0 | 0 | 0 | 0 | 0 | 0 | 0 | 0 | 0 | 0 | 0 | 0 | 0 | 0 | 0 | 0 | 0 | 0 | 0 | 0 | 0 | 0 | 0 | 0 | 0 | 0 | 0 | 0 | 0 | 0 | 0 | 0 | 0 | 0 | 0 | 0 | 0 | 0 | 0 | 0 | 0 | 0 | 0 | 0 | 0 | 0 | 0 | 0 | 0 | 0 | 0 | 0 | 0 | 0 | 0 | 0 | 0 | 0 | 0 | 0 | 0 | 0 | 0 | 0 | 0 | 0 | 0 | 0 | 0 | 0 | 0 | 0 | 0 | 38
38.25 | 2.429e-08 | 2.0667e-09 | 0.00018544 | 0 | 0 | 0 | 0 | 0% | 68139.2551 | 11653.563 | 1662.9519 |  | 0 | 0 | 0 | 0 | 0 | 0 | 0 | 0 | 0 | 0 | 0 | 0 | 0 | 0 | 0 | 0 | 0 | 0 | 0 | 0 | 0 | 0 | 0 | 0 | 0 | 0 | 0 | 0 | 0 | 0 | 0 | 0 | 0 | 0 | 0 | 0 | 0 | 0 | 0 | 0 | 0 | 0 | 0 | 0 | 0 | 0 | 0 | 0 | 0 | 0 | 0 | 0 | 0 | 0 | 0 | 0 | 0 | 0 | 0 | 0 | 0 | 0 | 0 | 0 | 0 | 0 | 0 | 0 | 0 | 0 | 0 | 0 | 0 | 0 | 0 | 0 | 0 | 0 | 0 | 0 | 38.25
38.5 | 1.945e-08 | 1.5782e-09 | 0.00014441 | 0 | 0 | 0 | 0 | 0% | 69484.0704 | 11745.9057 | 1662.9519 |  | 0 | 0 | 0 | 0 | 0 | 0 | 0 | 0 | 0 | 0 | 0 | 0 | 0 | 0 | 0 | 0 | 0 | 0 | 0 | 0 | 0 | 0 | 0 | 0 | 0 | 0 | 0 | 0 | 0 | 0 | 0 | 0 | 0 | 0 | 0 | 0 | 0 | 0 | 0 | 0 | 0 | 0 | 0 | 0 | 0 | 0 | 0 | 0 | 0 | 0 | 0 | 0 | 0 | 0 | 0 | 0 | 0 | 0 | 0 | 0 | 0 | 0 | 0 | 0 | 0 | 0 | 0 | 0 | 0 | 0 | 0 | 0 | 0 | 0 | 0 | 0 | 0 | 0 | 0 | 0 | 38.5
38.75 | 1.5551e-08 | 1.2027e-09 | 0.00011221 | 0 | 0 | 0 | 0 | 0% | 70846.4648 | 11838.2484 | 1662.9519 |  | 0 | 0 | 0 | 0 | 0 | 0 | 0 | 0 | 0 | 0 | 0 | 0 | 0 | 0 | 0 | 0 | 0 | 0 | 0 | 0 | 0 | 0 | 0 | 0 | 0 | 0 | 0 | 0 | 0 | 0 | 0 | 0 | 0 | 0 | 0 | 0 | 0 | 0 | 0 | 0 | 0 | 0 | 0 | 0 | 0 | 0 | 0 | 0 | 0 | 0 | 0 | 0 | 0 | 0 | 0 | 0 | 0 | 0 | 0 | 0 | 0 | 0 | 0 | 0 | 0 | 0 | 0 | 0 | 0 | 0 | 0 | 0 | 0 | 0 | 0 | 0 | 0 | 0 | 0 | 0 | 38.75
39 | 1.2414e-08 | 9.1475e-10 | 8.7005e-05 | 0 | 0 | 0 | 0 | 0% | 72226.5523 | 11930.5911 | 1662.9519 |  | 0 | 0 | 0 | 0 | 0 | 0 | 0 | 0 | 0 | 0 | 0 | 0 | 0 | 0 | 0 | 0 | 0 | 0 | 0 | 0 | 0 | 0 | 0 | 0 | 0 | 0 | 0 | 0 | 0 | 0 | 0 | 0 | 0 | 0 | 0 | 0 | 0 | 0 | 0 | 0 | 0 | 0 | 0 | 0 | 0 | 0 | 0 | 0 | 0 | 0 | 0 | 0 | 0 | 0 | 0 | 0 | 0 | 0 | 0 | 0 | 0 | 0 | 0 | 0 | 0 | 0 | 0 | 0 | 0 | 0 | 0 | 0 | 0 | 0 | 0 | 0 | 0 | 0 | 0 | 0 | 39
39.25 | 9.8948e-09 | 6.943e-10 | 6.7316e-05 | 0 | 0 | 0 | 0 | 0% | 73624.4471 | 12022.9338 | 1662.9519 |  | 0 | 0 | 0 | 0 | 0 | 0 | 0 | 0 | 0 | 0 | 0 | 0 | 0 | 0 | 0 | 0 | 0 | 0 | 0 | 0 | 0 | 0 | 0 | 0 | 0 | 0 | 0 | 0 | 0 | 0 | 0 | 0 | 0 | 0 | 0 | 0 | 0 | 0 | 0 | 0 | 0 | 0 | 0 | 0 | 0 | 0 | 0 | 0 | 0 | 0 | 0 | 0 | 0 | 0 | 0 | 0 | 0 | 0 | 0 | 0 | 0 | 0 | 0 | 0 | 0 | 0 | 0 | 0 | 0 | 0 | 0 | 0 | 0 | 0 | 0 | 0 | 0 | 0 | 0 | 0 | 39.25
39.5 | 7.8748e-09 | 5.2591e-10 | 5.197e-05 | 0 | 0 | 0 | 0 | 0% | 75040.2635 | 12115.2765 | 1662.9519 |  | 0 | 0 | 0 | 0 | 0 | 0 | 0 | 0 | 0 | 0 | 0 | 0 | 0 | 0 | 0 | 0 | 0 | 0 | 0 | 0 | 0 | 0 | 0 | 0 | 0 | 0 | 0 | 0 | 0 | 0 | 0 | 0 | 0 | 0 | 0 | 0 | 0 | 0 | 0 | 0 | 0 | 0 | 0 | 0 | 0 | 0 | 0 | 0 | 0 | 0 | 0 | 0 | 0 | 0 | 0 | 0 | 0 | 0 | 0 | 0 | 0 | 0 | 0 | 0 | 0 | 0 | 0 | 0 | 0 | 0 | 0 | 0 | 0 | 0 | 0 | 0 | 0 | 0 | 0 | 0 | 39.5
39.75 | 6.2576e-09 | 3.9755e-10 | 4.0036e-05 | 0 | 0 | 0 | 0 | 0% | 76474.1154 | 12207.6192 | 1662.9519 |  | 0 | 0 | 0 | 0 | 0 | 0 | 0 | 0 | 0 | 0 | 0 | 0 | 0 | 0 | 0 | 0 | 0 | 0 | 0 | 0 | 0 | 0 | 0 | 0 | 0 | 0 | 0 | 0 | 0 | 0 | 0 | 0 | 0 | 0 | 0 | 0 | 0 | 0 | 0 | 0 | 0 | 0 | 0 | 0 | 0 | 0 | 0 | 0 | 0 | 0 | 0 | 0 | 0 | 0 | 0 | 0 | 0 | 0 | 0 | 0 | 0 | 0 | 0 | 0 | 0 | 0 | 0 | 0 | 0 | 0 | 0 | 0 | 0 | 0 | 0 | 0 | 0 | 0 | 0 | 0 | 39.75
40 | 4.9649e-09 | 2.9991e-10 | 3.0776e-05 | 0 | 0 | 0 | 0 | 0% | 77926.1172 | 12299.9619 | 1662.9519 |  | 0 | 0 | 0 | 0 | 0 | 0 | 0 | 0 | 0 | 0 | 0 | 0 | 0 | 0 | 0 | 0 | 0 | 0 | 0 | 0 | 0 | 0 | 0 | 0 | 0 | 0 | 0 | 0 | 0 | 0 | 0 | 0 | 0 | 0 | 0 | 0 | 0 | 0 | 0 | 0 | 0 | 0 | 0 | 0 | 0 | 0 | 0 | 0 | 0 | 0 | 0 | 0 | 0 | 0 | 0 | 0 | 0 | 0 | 0 | 0 | 0 | 0 | 0 | 0 | 0 | 0 | 0 | 0 | 0 | 0 | 0 | 0 | 0 | 0 | 0 | 0 | 0 | 0 | 0 | 0 | 40
[11 empty] | Capacity (kW) |  | 1500 | 1500 | 3500 | 5000 | 1500 | 3500 | 5000 | 1500 | 3500 | 5000 | 1500 | 1500 | 900 | 900 | 5000 | 1300 | 2500 | 2500 | 2500 | 2500 | 2000 | 550 | 750 | 1500 | 1500 | 2500 | 2500 | 2500 | 800 | 850 | 2000 | 2000 | 2000 | 1500 | 1500 | 1500 | 2500 | 1000 | 1000 | 2400 | 2400 | 5000 | 750 | 750 | 900 | 1500 | 1650 | 600 | 1300 | 2300 | 2500 | 2500 | 2500 | 2500 | 2050 | 2050 | 3300 | 5000 | 2300 | 3600 | 950 | 1250 | 2100 | 600 | 1500 | 600 | 600 | 600 | 600 | 660 | 1650 | 1800 | 2000 | 1800 | 2000 | 3000 | 1800 | 3000 | 850 | 1650
[11 empty] | Rotor Diameter (m) |  | 75 | 74 | 112 | 135 | 80 | 123 | 146 | 84 | 129 | 154 | 70 | 77 | 52 | 54 | 122 | 62 | 100 | 96 | 93 | 89 | 80 | 40 | 50 | 70 | 77 | 80 | 90 | 100 | 52 | 52 | 80 | 87 | 90 | 70 | 77 | 82.5 | 100 | 57 | 61.4 | 92 | 95 | 116 | 44 | 48 | 52 | 72 | 82 | 43 | 60 | 90 | 80 | 90 | 90 | 100 | 82 | 92 | 104 | 126 | 93 | 107 | 64 | 64 | 88 | 52 | 82 | 46 | 48 | 42 | 44 | 47 | 82 | 80 | 80 | 90 | 90 | 90 | 100 | 112 | 52 | 66
[11 empty] | IEC Class |  |  | I | I | I | II | II | II | III | III | III | I,II | II,III | II | III | unknown | unknown | Class S | Class IIb | Class IIa | Class Ia | I/II | unknown | unknown | not listed | not listed | Ia | IIa | IIIa | unknown | Ia | Ia | IIa | IIIa | unknown | IIa | IIIb | IIb/IIIa | I | not listed | IIa | IIa | unknown | not listed | not listed | I | not listed | III | not listed | Ia | II | I | Ia | IIa | IIIa | Ia | IIa | IIa | unknown | not listed | not listed | unknown | II | IIa | IIa | IIIa | unknown | unknown | unknown | unknown | not listed | IIa | I | Ia | IIa | IIIa | Ia/IIa | IIa/IIIa | IIa/IIIa | I/II | unknown
Note on C14: On Error; Either Rotor Diameter Too Small, Tip Speed Too High, or TSR too Low
Note on B18: Lee Jay Fingersh: 2/3 of the distance from where the end of region 2 would be at rated power to where a linear extrapolation of the slope at the end of region 2 would be at rated power. Since we don't have the Cp-TSR curve or any way to derive it, an estimate of the performance in region 2 1/2 is required. A linear power vs. windspeed characteristic is assumed and this "2/3" approximation of the location of the windspeed at rated power has been derived from BEM models of large machines.
Note on B19: Lee Jay Fingersh: 0.02 matches GEC original model
Note on C19: Lee Jay Fingersh: Losses that are constant with varying power (hotel loads, for example)
Note on D19: Lee Jay Fingersh: 0.02 matches GEC original model
Note on B20: Lee Jay Fingersh: 0.055 matches GEC original model
Note on C20: Lee Jay Fingersh: Losses that are linear with varying power (switching losses, for example)
Note on D20: Lee Jay Fingersh: 0.055 matches GEC original model
Note on B21: Lee Jay Fingersh: 0 matches GEC original model
Note on C21: Lee Jay Fingersh: Losses that are quadratic with varying power (I^2 * R, for example)
Note on D21: Lee Jay Fingersh: 0 matches GEC original model
Note on G50: mhand: Data read from power curve in manufacturer brochures. Linear interpolation between points from curve; not always a very good fit
Note on AB50: BMaples: Data read from power curve in BARD brochure. Linear interpolation between points read from brochure.
Note on BC50: BMaples: Data read from power curve in Multibrid brochure. Linear interpolation between points read from brochure.
Note on BS50: BMaples: Data read from power curve in RePower brochure. Linear interpolation between points read from brochure.

## PPI Calculation
Based on Combined Land Based-Offshore Turbine Cost Model. v2.01.04
Escalator Details
Component | Month | Year | PPI | NAICS Code | % of Element | Component | Month | Year | PPI | NAICS Code | % of Element
General GDP inflation index |  | 2002 | 1.029
|  | 2009 | 1.129
Escalator = |  |  | 1.0972
Baseline Blade material costs | [5 empty] | Advanced Blade material costs
(composed of 60% Fiberglass fabric, 23% Vinyl Esters and Resins, 8% root studs, 9% core) from SAND2003-1428 | [5 empty] | (composed of 61% Fiberglass fabric, 27% Vinyl Esters and Resins, 3% root studs, 9% core) from SAND2004-0074
Fiberglass Fabric |  |  |  |  | 60% | Fiberglass Fabric |  |  |  |  | 61%
September 2002 PPI | 9 | 2002 | 101.7 | 327123 |  | September 2002 PPI | 9 | 2003 | 95.2 | 327123
September 2005 PPI | 13 | 2009 | 86.3 | 327123 |  | September 2005 PPI | 13 | 2009 | 86.3 | 327123
Vinyl type adhesives |  |  |  |  | 23% | Vinyl type adhesives |  |  |  |  | 27%
September 2002 PPI | 9 | 2002 | 162.1 | 3255044 |  | September 2002 PPI | 9 | 2003 | 165.9 | 3255044
September 2005 PPI | 13 | 2009 | 229.9 | 3255044 |  | September 2005 PPI | 13 | 2009 | 229.9 | 3255044
Root studs - other externally threaded fasteners including studs |  |  |  |  | 8% | Root studs - other externally threaded fasteners including studs |  |  |  |  | 3%
September 2002 PPI | 9 | 2002 | 98.6 | 332722489 |  | September 2002 PPI | 9 | 2003 | 98.6 | 332722489
September 2005 PPI | 13 | 2009 | 106.5 | 332722489 |  | September 2005 PPI | 13 | 2009 | 106.5 | 332722489
Core - Urethane and other foam products |  |  |  |  | 9% | Core - Urethane and other foam products |  |  |  |  | 9%
September 2002 PPI | 9 | 2002 | 98 | 326150P |  | General GDP inflation | 9 | 2002 | 98 | 326150P
September 2005 PPI | 13 | 2009 | 141.1 | 326150P |  |  | 13 | 2009 | 141.1 | 326150P
Cumulative Escalator = |  |  | 1.0513 |  |  | Cumulative Escalator = |  |  | 1.0891
Hub
Ductile Iron Castings NAICS 3315113 |  |  |  | 3315113
September 2002 PPI | 9 | 2002 | 113.1
September 2005 PPI | 13 | 2009 | 146.3
Escalator = |  |  | 1.2935
Pitch Mechanisms/Bearings
Bearings |  |  |  | 332991P | 50%
September 2002 PPI | 9 | 2002 | 169.2
September 2005 PPI | 13 | 2009 | 222.8
Drive Motors |  |  |  | 3353123 | 20%
September 2002 PPI | 9 | 2002 | 149.6
September 2005 PPI | 13 | 2009 | 210.1
Speed Reducer (Gearing) |  |  |  | 333612P | 20%
September 2002 PPI | 9 | 2002 | 165.2
September 2005 PPI | 13 | 2009 | 223.1
Controller and Drive - Industrial Process Control |  |  |  | 334513 | 10%
September 2002 PPI | 9 | 2002 | 157.1
September 2005 PPI | 13 | 2009 | 192.2
Escalator = |  |  | 1.3317
Low speed shaft
Cast carbon steel castings |  |  |  | 3315131
September 2002 PPI | 9 | 2002 | 142.9
September 2005 PPI | 13 | 2009 | 221
Escalator = |  |  | 1.5465
Bearings
Bearings |  |  |  | 332991P
September 2002 PPI | 9 | 2002 | 169.2
September 2005 PPI | 13 | 2009 | 222.8
Escalator = |  |  | 1.3168
Gearbox
Industrial High-speed drive & gear |  |  |  | 333612P
September 2002 PPI | 9 | 2002 | 165.2
September 2005 PPI | 13 | 2009 | 223.1
Escalator = |  |  | 1.3505
Mech brake, HS cpling etc
Motor vehicle brake parts and assemblies |  |  |  | 3363401
September 2002 PPI | 9 | 2002 | 106.7
September 2005 PPI | 13 | 2009 | 109.7
Escalator = |  |  | 1.0281
Generator
Motor and Generator Manufacturing |  |  |  | 335312P
September 2002 PPI | 9 | 2002 | 139.9
September 2005 PPI | 13 | 2009 | 179.8
Escalator = |  |  | 1.2852
Variable spd electronics
Relay and Industrial Control Mfg |  |  |  | 335314P
September 2002 PPI | 9 | 2002 | 147.4
September 2005 PPI | 13 | 2009 | 187.8
Escalator = |  |  | 1.2741
Yaw drive & bearing
Drive Motors |  |  |  | 3353123 | 50%
September 2002 PPI | 9 | 2002 | 149.6
September 2005 PPI | 13 | 2009 | 210.1
Yaw Bearing - Ball and Roller Bearings |  |  |  | 332991P | 50%
September 2002 PPI | 9 | 2002 | 169.2
September 2005 PPI | 13 | 2009 | 222.8
Escalator = |  |  | 1.3606
Main frame
Ductile Iron Castings |  |  |  | 3315113
September 2002 PPI | 9 | 2002 | 113.1
September 2005 PPI | 13 | 2009 | 146.3
Escalator = |  |  | 1.2935
Electrical connections
Switch Gear & Apparatus |  |  |  | 335313P | 25%
September 2002 PPI | 9 | 2002 | 150.4
September 2005 PPI | 13 | 2009 | 195
Power wire and cable NAICS 3359291 |  |  |  |  | 60%
September 2002 PPI | 9 | 2002 | 108.6
September 2005 PPI | 13 | 2009 | 187.9
Assembly Labor at GDP inflation index |  | 2002 | 1.029 |  | 15%
|  | 2009 | 1.121
Escalator = |  |  | 1.5257
Hydraulic system
Fluid Power Cylinder and Actuators |  |  |  | 3339954
September 2002 PPI | 9 | 2002 | 122.4
September 2005 PPI | 13 | 2009 | 163.8
Escalator = |  |  | 1.3382
Nacelle Covers/Nose Cone/ Spinner (composed of 65% Fiberglass fabric/35% Vinyl Esters and Resins)
Fiberglass Fabric |  |  |  | 3272123 | 55%
September 2002 PPI | 9 | 2002 | 101.7
September 2005 PPI | 13 | 2009 | 86.3
Vinyl type adhesives |  |  |  | 3255044 | 30%
September 2002 PPI | 9 | 2002 | 162.1
September 2005 PPI | 13 | 2009 | 229.9
Assembly Labor at GDP inflation index |  | 2002 | 1.029 |  | 15%
|  | 2009 | 1.121
Escalator = |  |  | 1.0556
Control, safety system
Controller and Drive - Industrial Process Control |  |  |  | 334513
September 2002 PPI | 9 | 2002 | 157.1
September 2005 PPI | 13 | 2009 | 192.2
Escalator = |  |  | 1.2234
Marinization
General GDP inflation index |  | 2002 | 1.029
|  | 2009 | 1.121
Escalator = |  |  | 1.0894
Offshore Warranty Premium
General GDP inflation index |  | 2002 | 1.029
|  | 2009 | 1.121
Escalator = |  |  | 1.0894
Tower
Rolled steel shape manufacturing, primary products |  |  |  | 331221
September 2002 PPI | 9 | 2002 | 117.6
September 2005 PPI | 13 | 2009 | 183.7
Escalator = |  |  | 1.5621
Monopole Foundations
Pile Driven Tower (Other Heavy Construction) |  |  |  | BHVY
September 2003 PPI | 9 | 2003 | 68.1399
September 2005 PPI | 13 | 2009 | 95.4832
Escalator = |  |  | 1.4013
Transportation Onshore/Offshore Shallow & Transitional
General Freight trucking, long-distance, truckload |  |  |  | 4841212
September 2003 PPI | 9 | 2002 | 109.9
September 2005 PPI | 13 | 2009 | 125.7
Escalator = |  |  | 1.1438
Off Shore Site Preparation/Port & Staging/Scour Protection
Other Heavy Construction |  |  |  | BHVY
September 2003 PPI | 9 | 2003 | 68.1399
September 2005 PPI | 13 | 2009 | 95.4832
Escalator = |  |  | 1.4013
Land Based Assembly & installation
Other Heavy Construction NAICS BHVY |  |  |  | BHVY
September 2003 PPI | 9 | 2002 | 67.0714
September 2005 PPI | 13 | 2009 | 95.4832
Escalator = |  |  | 1.4236
Offshore Assembly & installation
Other Heavy Construction NAICS BHVY |  |  |  | BHVY
September 2003 PPI | 9 | 2003 | 68.1399
September 2005 PPI | 13 | 2009 | 95.4832
Escalator = |  |  | 1.4013
Land Based Elect interfc/connect (cost established based on transformer at 40%)
Power and distribution transformers |  |  |  | 3353119 | 40%
September 2003 PPI | 9 | 2002 | 98.2
September 2005 PPI | 13 | 2009 | 175.6
Switch Gear & Apparatus NAICS 335313P |  |  |  | 335313P | 15%
September 2003 PPI | 9 | 2002 | 150.4
September 2005 PPI | 13 | 2009 | 195
Power wire and cable NAICS 3359291 |  |  |  | 3359291 | 35%
September 2003 PPI | 9 | 2002 | 108.6
September 2005 PPI | 13 | 2009 | 187.9
Assembly Labor at GDP inflation index |  | 2002 | 1.029 |  | 10%
|  | 2009 | 1.121
Escalator = |  |  | 1.6243
Offshore Elect interfc/connect (cost established based on transformer at 5%)
Power and distribution transformers |  |  |  | 3353119 | 5%
September 2003 PPI | 9 | 2003 | 97.9
September 2005 PPI | 13 | 2009 | 175.6
Switch Gear & Apparatus NAICS 335313P |  |  |  | 335313P | 5%
September 2003 PPI | 9 | 2003 | 150.9
September 2005 PPI | 13 | 2009 | 195
Power wire and cable NAICS 3359291 |  |  |  | 3359291 | 70%
September 2003 PPI | 9 | 2003 | 119.2
September 2005 PPI | 13 | 2009 | 187.9
Assembly Labor at GDP inflation index |  | 2003 | 1.054 |  | 20%
|  | 2009 | 1.121
Escalator = |  |  | 1.4704
Permits, engineering (Land Based)
General GDP inflation index |  | 2002 | 1.029
|  | 2009 | 1.121
Escalator= |  |  | 1.0894
Permits, engineering (Offshore)
General GDP inflation index |  | 2003 | 1.054
|  | 2009 | 1.121
Escalator= |  |  | 1.0636
Land Based Levelized Replacement Cost
General GDP inflation index |  | 2002 | 1.029
|  | 2009 | 1.121
Escalator= |  |  | 1.0894
Offshore Levelized Replacement
General GDP inflation index |  | 2003 | 1.054
|  | 2009 | 1.121
Escalator= |  |  | 1.0636
O&M Land Based
General GDP inflation index |  | 2002 | 1.029
|  | 2009 | 1.121
Escalator= |  |  | 1.0894
O&M Offshore
General GDP inflation index |  | 2003 | 1.054
|  | 2009 | 1.121
Escalator= |  |  | 1.0636
Land Based & Offshore Lease Cost
General GDP inflation index |  | 2002 | 1.029
|  | 2009 | 1.121
Escalator= |  |  | 1.0894
Foundations
Other Heavy Construction |  |  |  | BHVY
September 2003 PPI | 9 | 2002 | 67.0714
September 2005 PPI | 13 | 2009 | 95.4832
Escalator = |  |  | 1.4236
Road & Civil Work
Highway and Street Construction |  |  |  | BHWY
September 2003 PPI | 9 | 2002 | 61.907
September 2005 PPI | 13 | 2009 | 94.5647
Escalator = |  |  | 1.5275
Personnel Access Equipment General GDP inflation index |  | 2003 | 1.054
|  | 2009 | 1.121
Escalator = |  |  | 1.0636

## PPI Look Up Table
Based on Combined Land Based-Offshore Turbine Cost Model. v2.01.04
From gdpchg.xls downloaded from BEA website 8/2010
[8 empty] | 2000 | 2001 | 2002 | 2003 | 2004 | 2005 | 2006 | 2007 | 2008 | 2009 | 2010
PPI and GDP Tables | [7 empty] | 4.1 | 1.1 | 1.8 | 2.5 | 3.6 | 3.1 | 2.7 | 1.9 | -0.3 | -3.5 | 3
[8 empty] | 1 | 1.011 | 1.029 | 1.054 | 1.09 | 1.121 | 1.148 | 1.167 | 1.164 | 1.129 | 1.159
Gross Domestic Product
Year | 2000 | 2001 | 2002 | 2003 | 2004 | 2005 | 2006 | From gdpchg.xls downloaded from BEA website 8/2010 2000: 2007; From gdpchg.xls downloaded from BEA website 8/2010 2001: 2008; From gdpchg.xls downloaded from BEA website 8/2010 2002: 2009; From gdpchg.xls downloaded from BEA website 8/2010 2003: 2010
Change/2000$ From Previous Period | 4.1 | 1.1 | 1.8 | 2.5 | 3.6 | 3.1 | 2.7 | From gdpchg.xls downloaded from BEA website 8/2010 2000: 1.9; From gdpchg.xls downloaded from BEA website 8/2010 2001: -0.3; From gdpchg.xls downloaded from BEA website 8/2010 2002: -3.5; From gdpchg.xls downloaded from BEA website 8/2010 2003: 3
Absolute Value from Previous | 1 | 1.011 | 1.029 | 1.054 | 1.09 | 1.121 | 1.148 | From gdpchg.xls downloaded from BEA website 8/2010 2000: 1.167; From gdpchg.xls downloaded from BEA website 8/2010 2001: 1.164; From gdpchg.xls downloaded from BEA website 8/2010 2002: 1.129; From gdpchg.xls downloaded from BEA website 8/2010 2003: 1.159
Yellow Numbers are preliminary
| PCU3272123272128 |  | 198306
NAICS Code | 3272123 | Glass fiber, textile-type, made by establishment producing glass | [5 empty] | From gdpchg.xls downloaded from BEA website 8/2010 2006: Row Numbers
| Jan | Feb | Mar | Apr | May | June | Jul | Aug | Sep | Oct | Nov | Dec | Annual
Month # | 1 | 2 | 3 | 4 | 5 | 6 | 7 | 8 | 9 | 10 | 11 | 12 | 13 | 1
2000 | 94.2 | 97.9 | 100.6 | 100.7 | 101.1 | 101.4 | 100.1 | 99.5 | 101.7 | 102.1 | 100.6 | 101.7 | 100.1 | 2
2001 | 102.7 | 103.6 | 103.8 | 103.1 | 106.6 | 104.6 | 105.1 | 103.5 | 105.3 | 102.1 | 102.1 | 102.2 | 103.7 | 3
2002 | 102.3 | 100.7 | 101.3 | 98.8 | 97 | 97 | 97.8 | 100.2 | 101.7 | 96.6 | 100.6 | 100.4 | 99.5 | 4
2003 | 100.9 | 96.9 | 96.1 | 96.1 | 97.6 | 98.1 | 94.8 | 95.5 | 95.2 | 91.9 | 91.1 | 89.2 | 95.3 | 5
2004 | 87.1 | 87.4 | 86.8 | 86.1 | 86.8 | 84.2 | 88.4 | 87.1 | 88.7 | 87.2 | 87.2 | 89.1 | 87.2 | 6
2005 | 89 | 88.8 | 90.3 | 90.7 | 90.6 | 90.4 | 90.8 | 91.1 | 90.2 | 90.8 | 91 | 91.5 | 90.4 | 7
2006 | 90.7 | 89.8 | 89.4 | 89.4 | 90.4 | 90.4 | 89.7 | 89.8 | 90.9 | 89.6 | 89.6 | 88.5 | 89.8 | 8
2007 | 89.1 | 88.1 | 86.7 | 87 | 86.7 | 87.1 | 88.1 | 87.6 | 87.5 | 87.4 | 87.6 | 87.1 | 87.5 | 9
2008 | 87.7 | 82.1 | 82.3 | 82.7 | 85.1 | 84.8 | 84.8 | 85.3 | 87.2 | 87.2 | 86.8 | 86.8 | 85.2 | 10
2009 | 88.1 | 87.9 | 87.9 | 86.6 | 86.6 | 85.5 | 85.5 | 85.5 | 85.5 | 85.5 | 85.5 | 85.4 | 86.3 | 11
2010 | 83.5 | 82.8 | 82.8 | 83.3 | 83.9 | 83.9 | 83.9 | 83.1 | 83.1 | 83.1 | 83 | 83 | 83.3 | 12
2011 | 3272123 Jan: 82.5; Glass fiber, textile-type, made by establishment producing glass Feb: 83.5; Glass fiber, textile-type, made by establishment producing glass Mar: 83.5; Glass fiber, textile-type, made by establishment producing glass Apr: 83.4; Glass fiber, textile-type, made by establishment producing glass May: 85.2; Glass fiber, textile-type, made by establishment producing glass June: 84.4; Glass fiber, textile-type, made by establishment producing glass Jul: 84.4 |  | 13
14
PCU3255203255204
NAICS Code | 3272123 Jan: 3255204; Glass fiber, textile-type, made by establishment producing glass Feb: Synthetic resin & rubber adhesives, incl all types of bonding & laminating adhesives |  | Row Numbers
| Jan | Feb | Mar | Apr | May | June | Jul | Aug | Sep | Oct | Nov | Dec | Annual
Year/Month # | 1 | 2 | 3 | 4 | 5 | 6 | 7 | 8 | 9 | 10 | 11 | 12 | 13 | 1
2000 | 153.1 | 153.6 | 154 | 154.2 | 154.2 | 155.3 | 156.2 | 156.2 | 156.4 | 156.7 | 158 | 158.3 | 155.5 | 2
2001 | 158.8 | 160.9 | 161 | 161 | 161.1 | 161.2 | 161.8 | 163.6 | 163.5 | 163.5 | 163.4 | 162.3 | 161.8 | 3
2002 | 162.8 | 162.7 | 162.7 | 162.4 | 162.3 | 162.2 | 162.2 | 162.1 | 162.1 | 161.9 | 161.9 | 161.8 | 162.3 | 4
2003 | 162.4 | 162.3 | 163.4 | 163.7 | 163.7 | 163.8 | 163.9 | 164 | 165.9 | 165.9 | 165.9 | 166 | 164.2 | 5
2004 | 165.9 | 167.6 | 166.2 | 166.5 | 166.5 | 166.6 | 167.3 | 168.8 | 168.8 | 168.8 | 169.7 | 170 | 167.7 | 6
2005 | 171.3 | 172.2 | 173 | 172.4 | 173.8 | 174.6 | 174.6 | 175.2 | 180.5 | 182.6 | 184.8 | 186.5 | 176.8 | 7
2006 | 188.9 | 189.9 | 191.9 | 192.3 | 192.8 | 192.8 | 192.1 | 192.8 | 193.7 | 194.6 | 195.1 | 195.2 | 192.7 | 8
2007 | 197.3 | 200.1 | 199.8 | 200.5 | 200.6 | 200.6 | 200.9 | 201.5 | 202 | 202.6 | 202.6 | 202.8 | 200.9 | 9
2008 | 204.6 | 206 | 207.6 | 208.9 | 208.4 | 211.3 | 220.7 | 222.1 | 228.6 | 229.4 | 230.1 | 231.2 | 217.4 | 10
2009 | 232.2 | 232.4 | 232.5 | 231.8 | 230.6 | 230.8 | 230.9 | 230.9 | 230.9 | 225.9 | 225 | 224.6 | 229.9 | 11
2010 | 224.9 | 226.9 | 225.9 | 226.1 | 226.6 | 240.3 | 241.6 | 241.6 | 241.6 | 242.7 | 243.4 | 243.4 | 235.4 | 12
2011 | 3255204 Jan: 245.6; Synthetic resin & rubber adhesives, incl all types of bonding & laminating adhesives Feb: 246.5; Synthetic resin & rubber adhesives, incl all types of bonding & laminating adhesives Mar: 249.4; Synthetic resin & rubber adhesives, incl all types of bonding & laminating adhesives Apr: 250.1; Synthetic resin & rubber adhesives, incl all types of bonding & laminating adhesives May: 260.8; Synthetic resin & rubber adhesives, incl all types of bonding & laminating adhesives June: 260.8; Synthetic resin & rubber adhesives, incl all types of bonding & laminating adhesives Jul: 260.9 |  | 13
14
| PCU3315113315113 |  | 198606
NAICS Code | 3255204 Jan: 3315113; Synthetic resin & rubber adhesives, incl all types of bonding & laminating adhesives Feb: Other ductile iron castings |  | Row Numbers
| Jan | Feb | Mar | Apr | May | June | Jul | Aug | Sep | Oct | Nov | Dec | Annual
Year/Month # | 1 | 2 | 3 | 4 | 5 | 6 | 7 | 8 | 9 | 10 | 11 | 12 | 13 | 1
2000 | 113.4 | 113.4 | 113.5 | 113.3 | 113.3 | 113.3 | 113.2 | 113.1 | 113.1 | 112.9 | 113 | 113 | 113.2 | 2
2001 | 112.7 | 113.2 | 113.3 | 113.3 | 113.3 | 113.2 | 112.6 | 112.7 | 112.7 | 112.7 | 112.7 | 112.7 | 112.9 | 3
2002 | 113 | 113 | 113 | 113 | 112.9 | 113.2 | 112.7 | 112.8 | 113.1 | 113.2 | 113.2 | 113.3 | 113 | 4
2003 | 113.3 | 113.3 | 113.3 | 114 | 114.2 | 114.2 | 114.2 | 114.2 | 114.2 | 114.5 | 114.8 | 115.2 | 114.1 | 5
2004 | 115.7 | 115.8 | 114.7 | 117.5 | 117 | 118.3 | 118.9 | 119.3 | 121.7 | 123.1 | 122.7 | 124.5 | 119.1 | 6
2005 | 127.3 | 126.9 | 126.6 | 127.3 | 126.4 | 125.9 | 126.6 | 126.5 | 123.5 | 122.3 | 126.2 | 128 | 126.1 | 7
2006 | 129.8 | 129.9 | 130.2 | 130.6 | 129.8 | 130.4 | 133.5 | 134.4 | 135 | 133.6 | 132.9 | 132.6 | 131.9 | 8
2007 | 130.3 | 130.9 | 131.8 | 134.4 | 136.2 | 135.4 | 137.1 | 137.4 | 137.6 | 137.8 | 137.9 | 137.3 | 135.3 | 9
2008 | 139.2 | 141 | 141.7 | 149.2 | 159.8 | 168 | 174.2 | 179.9 | 179.2 | 165.2 | 155 | 147.1 | 158.3 | 10
2009 | 148.2 | 150.8 | 146.7 | 145 | 143.7 | 144.1 | 143.5 | 145.7 | 146 | 147 | 146.9 | 147.6 | 146.3 | 11
2010 | 149.9 | 152.5 | 153.6 | 158.6 | 161.8 | 161.6 | 160.8 | 158.2 | 157.9 | 159.2 | 157.7 | 158.3 | 157.5 | 12
2011 | 3315113 Jan: 161.2; Other ductile iron castings Feb: 164.8; Other ductile iron castings Mar: 164.2; Other ductile iron castings Apr: 164.9; Other ductile iron castings May: 165; Other ductile iron castings June: 165.8; Other ductile iron castings Jul: 166.3 |  | 13
13
| PCU332991332991P |  | 198306
NAICS Code | 3315113 Jan: 332991P; Other ductile iron castings Feb: Ball and roller bearings |  | Row Numbers
| Jan | Feb | Mar | Apr | May | June | Jul | Aug | Sep | Oct | Nov | Dec | Annual
Year/Month # | 1 | 2 | 3 | 4 | 5 | 6 | 7 | 8 | 9 | 10 | 11 | 12 | 13 | 1
2000 | 165.4 | 165.7 | 165.8 | 165.8 | 165.8 | 165.8 | 167 | 167.9 | 168 | 168.1 | 168.1 | 168.1 | 166.8 | 2
2001 | 168.5 | 168.6 | 167.5 | 167.5 | 167.5 | 167.3 | 167.4 | 167.4 | 168 | 168 | 168 | 168.2 | 167.8 | 3
2002 | 168.6 | 168.6 | 168.6 | 167.8 | 167.8 | 168.4 | 169.1 | 169.1 | 169.2 | 169.1 | 169.2 | 169.5 | 168.7 | 4
2003 | 170.3 | 170.3 | 170.3 | 170.7 | 170.7 | 170.9 | 170.5 | 170.5 | 170.5 | 170.2 | 170.2 | 170.1 | 170.4 | 5
2004 | 171 | 173.4 | 173.4 | 173.5 | 174.6 | 175.5 | 175.5 | 175.5 | 175.7 | 175.8 | 176.2 | 176.4 | 174.7 | 6
2005 | 177 | 179.7 | 182.5 | 183.8 | 184.2 | 184.3 | 184.8 | 185.1 | 188.1 | 188.5 | 187.8 | 187.9 | 184.5 | 7
2006 | 188.7 | 189.9 | 190.1 | 190.1 | 189.8 | 189.8 | 193.7 | 194.3 | 194.7 | 194.8 | 194.8 | 195.1 | 192.2 | 8
2007 | 197.5 | 197.6 | 197.7 | 197.5 | 197.4 | 197.3 | 197.4 | 202.6 | 202.6 | 203 | 203.6 | 203.5 | 199.8 | 9
2008 | 204.3 | 204.7 | 205.2 | 205.8 | 207.1 | 207.9 | 216.9 | 217 | 217.3 | 218.5 | 218.6 | 219.9 | 211.9 | 10
2009 | 220.4 | 220.9 | 220 | 219.8 | 224.1 | 224.1 | 224.6 | 223.6 | 224.4 | 224.1 | 224.1 | 223.9 | 222.8 | 11
2010 | 224.9 | 224.9 | 225 | 224.9 | 225.1 | 225.1 | 225.5 | 229.9 | 229.8 | 229.9 | 230.1 | 230.4 | 227.1 | 12
2011 | 332991P Jan: 230.5; Ball and roller bearings Feb: 230.4; Ball and roller bearings Mar: 230.8; Ball and roller bearings Apr: 231.5; Ball and roller bearings May: 231.9; Ball and roller bearings June: 238.1; Ball and roller bearings Jul: 237.6 |  | 13
14
| PCU3353123353123 |  | 198306
NAICS Code | 332991P Jan: 3353123; Ball and roller bearings Feb: Integral horsepower motors and generators other than for trans equipment |  | Row Numbers
| Jan | Feb | Mar | Apr | May | June | Jul | Aug | Sep | Oct | Nov | Dec | Annual
Year/Month # | 1 | 2 | 3 | 4 | 5 | 6 | 7 | 8 | 9 | 10 | 11 | 12 | 13 | 1
2000 | 147.1 | 146.8 | 147.3 | 147.6 | 147.6 | 147.6 | 147.6 | 147.7 | 147.8 | 147.4 | 147.4 | 147.4 | 147.5 | 2
2001 | 147.7 | 148 | 149.1 | 149.1 | 149.3 | 149 | 149 | 149 | 148.9 | 149 | 149.5 | 149.7 | 148.9 | 3
2002 | 150 | 149.9 | 149.9 | 150 | 150.3 | 150.3 | 150.3 | 150.3 | 149.6 | 149.7 | 149.6 | 149.5 | 149.9 | 4
2003 | 149.5 | 149.3 | 149.4 | 149.3 | 149.2 | 149.2 | 149.2 | 149.2 | 149.2 | 149.1 | 149.1 | 149.4 | 149.3 | 5
2004 | 149.4 | 149.4 | 150.2 | 150.5 | 150.7 | 153.5 | 153.9 | 153.9 | 153.9 | 154 | 154 | 157.3 | 152.6 | 6
2005 | 160.5 | 160.5 | 160.9 | 160.9 | 161.1 | 161.9 | 162.5 | 162.8 | 162.5 | 163.6 | 167.4 | 169.1 | 162.8 | 7
2006 | 168.5 | 168.5 | 168.6 | 171 | 171 | 171 | 171.8 | 179 | 180.3 | 181.7 | 181.7 | 181.8 | 174.6 | 8
2007 | 183.8 | 183.8 | 183.8 | 185.7 | 186 | 188.8 | 188.9 | 189 | 189.1 | 190.6 | 191.9 | 192.6 | 187.8 | 9
2008 | 193.4 | 193.8 | 194.8 | 197.8 | 200.3 | 202.4 | 209.6 | 210.4 | 211.8 | 213.1 | 214 | 214 | 204.6 | 10
2009 | 213.7 | 214.4 | 214.1 | 210.9 | 210.3 | 209.3 | 208.8 | 208.9 | 208.4 | 207.5 | 207.5 | 207.7 | 210.1 | 11
2010 | 207.4 | 206.4 | 206.9 | 207.3 | 207.5 | 221.5 | 221.8 | 222.5 | 222.9 | 223.3 | 223.3 | 223.4 | 216.2 | 12
2011 | 3353123 Jan: 231.9; Integral horsepower motors and generators other than for trans equipment Feb: 233; Integral horsepower motors and generators other than for trans equipment Mar: 234.1; Integral horsepower motors and generators other than for trans equipment Apr: 233.2; Integral horsepower motors and generators other than for trans equipment May: 234.8; Integral horsepower motors and generators other than for trans equipment June: 245.1; Integral horsepower motors and generators other than for trans equipment Jul: 245.3 |  | 13
14
| PCU333612333612P |  | 198312
NAICS Code | 3353123 Jan: 333612P; Integral horsepower motors and generators other than for trans equipment Feb: Speed changer, industrial high-speed, & gear mfg. |  | Row Numbers
| Jan | Feb | Mar | Apr | May | June | Jul | Aug | Sep | Oct | Nov | Dec | Annual
Year/Month # | 1 | 2 | 3 | 4 | 5 | 6 | 7 | 8 | 9 | 10 | 11 | 12 | 13 | 1
2000 | 159.3 | 159.4 | 159.7 | 159.7 | 160.3 | 160.3 | 160.3 | 160.4 | 160.4 | 160.8 | 161.1 | 162 | 160.3 | 2
2001 | 162.9 | 163.5 | 163.6 | 163.6 | 163.5 | 163.5 | 163.6 | 163.6 | 163.6 | 163.5 | 164.3 | 164.5 | 163.7 | 3
2002 | 165.4 | 165.4 | 165.5 | 165.1 | 165.1 | 165.2 | 165.2 | 165.2 | 165.2 | 165.6 | 166 | 166.1 | 165.4 | 4
2003 | 168.8 | 168.6 | 168.2 | 168.2 | 168.2 | 168.1 | 167 | 167 | 167 | 167.1 | 168.3 | 169.5 | 168 | 5
2004 | 170.5 | 171.3 | 171.2 | 173.4 | 173.5 | 175.8 | 176.4 | 176.5 | 176.5 | 176.4 | 176.6 | 177 | 174.6 | 6
2005 | 180.6 | 180.4 | 184.6 | 184.6 | 184.6 | 184.6 | 184.7 | 185.5 | 185.8 | 187.9 | 188.7 | 188.1 | 185 | 7
2006 | 189.4 | 190.4 | 190.5 | 190.6 | 190.9 | 190.8 | 191.7 | 191.9 | 192.2 | 193.4 | 197.2 | 197.3 | 192.2 | 8
2007 | 198.5 | 199 | 200 | 200 | 199.9 | 200.5 | 200.9 | 201.8 | 202.8 | 206.2 | 207.2 | 207.2 | 202 | 9
2008 | 209.5 | 209.7 | 209.3 | 210 | 211.5 | 212.1 | 219.6 | 221.6 | 221.7 | 222 | 223.1 | 226.4 | 216.4 | 10
2009 | 225.3 | 225.4 | 225.3 | 224.2 | 223.6 | 222.8 | 223.6 | 222 | 222.1 | 222.3 | 220.5 | 220.3 | 223.1 | 11
2010 | 220.8 | 220.7 | 220.8 | 221.2 | 221.5 | 220.1 | 222.4 | 223.2 | 223.2 | 223.3 | 223.5 | 226.9 | 222.3 | 12
2011 | 333612P Jan: 229; Speed changer, industrial high-speed, & gear mfg. Feb: 229.3; Speed changer, industrial high-speed, & gear mfg. Mar: 229.6; Speed changer, industrial high-speed, & gear mfg. Apr: 232.7; Speed changer, industrial high-speed, & gear mfg. May: 232.8; Speed changer, industrial high-speed, & gear mfg. June: 233.7; Speed changer, industrial high-speed, & gear mfg. Jul: 234.7 |  | 13
14
| PCU334513334513 |  | 198306
NAICS Code | 333612P Jan: 334513; Speed changer, industrial high-speed, & gear mfg. Feb: Industrial process control manufacturing |  | Row Numbers
| Jan | Feb | Mar | Apr | May | June | Jul | Aug | Sep | Oct | Nov | Dec | Annual
Year/Month # | 1 | 2 | 3 | 4 | 5 | 6 | 7 | 8 | 9 | 10 | 11 | 12 | 13 | 1
2000 | 152.2 | 152.3 | 152.2 | 152.1 | 152.4 | 152.4 | 152.3 | 152.3 | 152.3 | 152.5 | 152.5 | 152.5 | 152.3 | 2
2001 | 153.7 | 153.9 | 154 | 154.2 | 154.2 | 154.3 | 154.2 | 154.4 | 154.3 | 154.5 | 155.1 | 155.1 | 154.3 | 3
2002 | 155.2 | 156.6 | 156.7 | 156.7 | 156.4 | 156.5 | 156.5 | 157 | 157.1 | 157.2 | 157.3 | 158.2 | 156.8 | 4
2003 | 159.1 | 159.1 | 159.2 | 160.1 | 160 | 160 | 160 | 160.9 | 160.9 | 161 | 161 | 161 | 160.2 | 5
2004 | 161.1 | 161.1 | 161.1 | 162.9 | 164 | 164.2 | 164.4 | 164.4 | 164.4 | 164.4 | 164.3 | 166.9 | 163.6 | 6
2005 | 166.8 | 167.3 | 167 | 167.3 | 168.8 | 169.2 | 169.3 | 168.7 | 168.6 | 169.4 | 169.5 | 169.7 | 168.5 | 7
2006 | 171.1 | 171.9 | 172 | 173.6 | 173.5 | 173.7 | 174.2 | 173.9 | 174 | 174.3 | 174.4 | 175.6 | 173.5 | 8
2007 | 177.9 | 178.1 | 177.9 | 178.8 | 180.6 | 181.3 | 182.3 | 181.9 | 181.7 | 182.2 | 182 | 182.5 | 180.6 | 9
2008 | 183.9 | 183.9 | 183.8 | 184.8 | 185.1 | 185.1 | 185.8 | 187 | 187.8 | 188.4 | 189 | 189.1 | 186.1 | 10
2009 | 191.1 | 191.6 | 191.7 | 192 | 192 | 191.9 | 192.3 | 192.4 | 192.6 | 192.4 | 192.7 | 193.5 | 192.2 | 11
2010 | 193.9 | 193.9 | 194.1 | 193.6 | 193.4 | 193.5 | 193.3 | 193.9 | 194 | 193.8 | 194.5 | 195.8 | 194 | 12
2011 | 334513 Jan: 197; Industrial process control manufacturing Feb: 199; Industrial process control manufacturing Mar: 199; Industrial process control manufacturing Apr: 200.6; Industrial process control manufacturing May: 200.8; Industrial process control manufacturing June: 200.9; Industrial process control manufacturing Jul: 202.7 |  | 13
14
| PCU3315133315131 |  | 198106
NAICS Code | 334513 Jan: 3315131; Industrial process control manufacturing Feb: Cast carbon steel castings |  | Row Numbers
| Jan | Feb | Mar | Apr | May | June | Jul | Aug | Sep | Oct | Nov | Dec | Annual
Year/Month # | 1 | 2 | 3 | 4 | 5 | 6 | 7 | 8 | 9 | 10 | 11 | 12 | 13 | 1
2000 | 146.4 | 146.5 | 146.1 | 145.6 | 145.5 | 144.6 | 144.1 | 144.2 | 143.9 | 143.9 | 143 | 142.9 | 144.7 | 2
2001 | 142.4 | 142.7 | 142.2 | 142.2 | 142.7 | 142.5 | 142.9 | 142.8 | 143.2 | 142.8 | 143.5 | 143.5 | 142.8 | 3
2002 | 143.5 | 143.6 | 142.5 | 142.2 | 142.7 | 142.7 | 142.8 | 142.8 | 142.9 | 144.7 | 145 | 144.6 | 143.3 | 4
2003 | 144.4 | 145.5 | 145.9 | 146.1 | 147.4 | 147.9 | 148.6 | 149.5 | 150.5 | 152.2 | 152.6 | 151.2 | 148.5 | 5
2004 | 152.9 | 155.3 | 157 | 159.6 | 160.6 | 160.6 | 160.6 | 161.4 | 171.6 | 175.1 | 176.8 | 179.6 | 164.2 | 6
2005 | 180.3 | 182.5 | 182.2 | 184.1 | 184.4 | 185.3 | 187.3 | 191.1 | 191.5 | 193 | 193 | 195.4 | 187.5 | 7
2006 | 197.4 | 198.1 | 198.2 | 198.9 | 198.6 | 199 | 198.8 | 198.4 | 198.3 | 198.3 | 198.3 | 198.3 | 198.4 | 8
2007 | 200.4 | 200.3 | 200.2 | 200.5 | 202.2 | 201.4 | 201.7 | 202.2 | 202.1 | 202 | 202.7 | 203.3 | 201.6 | 9
2008 | 203.7 | 211.8 | 213.6 | 218.5 | 218.7 | 218.7 | 221 | 221.4 | 221.4 | 221.4 | 220.9 | 220 | 217.6 | 10
2009 | 220.2 | 221.6 | 221.6 | 222.1 | 221.1 | 220.5 | 220.8 | 220.8 | 220.8 | 221 | 220.9 | 220.9 | 221 | 11
2010 | 221.1 | 221.1 | 221.1 | 223.4 | 223.4 | 223.3 | 223.6 | 223.6 | 223.6 | 224.4 | 224.8 | 225.3 | 223.2 | 12
2011 | 3315131 Jan: 225.4; Cast carbon steel castings Feb: 226.6; Cast carbon steel castings Mar: 226; Cast carbon steel castings Apr: 224.9; Cast carbon steel castings May: 230.3; Cast carbon steel castings June: 228.8; Cast carbon steel castings Jul: 228.8 |  | 13
14
| PCU335312335312P |  | 198306
NAICS Code | 3315131 Jan: 335312P; Cast carbon steel castings Feb: Motor & generator mfg, Primary Products |  | Row Numbers
| Jan | Feb | Mar | Apr | May | June | Jul | Aug | Sep | Oct | Nov | Dec | Annual
Year/Month # | 1 | 2 | 3 | 4 | 5 | 6 | 7 | 8 | 9 | 10 | 11 | 12 | 13 | 1
2000 | 139.2 | 139.3 | 139.4 | 139 | 139.1 | 139 | 139.3 | 139.5 | 139.5 | 139.4 | 139.4 | 139.5 | 139.3 | 2
2001 | 139.6 | 139.7 | 140.1 | 140 | 140 | 140 | 140.3 | 140.3 | 140.2 | 139.4 | 139.4 | 139.5 | 139.9 | 3
2002 | 139.7 | 139.7 | 139.6 | 139.9 | 140 | 139.9 | 139.9 | 140 | 139.9 | 139.5 | 140.4 | 140.5 | 139.9 | 4
2003 | 140.6 | 140.6 | 140.6 | 140.5 | 140.7 | 140.5 | 140.5 | 140.5 | 140.6 | 140.5 | 140.5 | 140.6 | 140.6 | 5
2004 | 140.6 | 140.8 | 141.3 | 141.7 | 141.7 | 143.3 | 143.7 | 144.2 | 144.1 | 144.2 | 144.5 | 147.2 | 143.1 | 6
2005 | 150.2 | 150.3 | 150.4 | 150.6 | 150.7 | 150.8 | 151.3 | 151.3 | 151.1 | 152.3 | 153.6 | 153.9 | 151.4 | 7
2006 | 154.5 | 154.6 | 154.7 | 156 | 156 | 157.5 | 158.9 | 161.8 | 162 | 162.3 | 162.6 | 162.6 | 158.6 | 8
2007 | 163.8 | 164.9 | 164.9 | 165.9 | 165.6 | 166.4 | 167.2 | 167.3 | 167.3 | 167.6 | 167.9 | 168.1 | 166.4 | 9
2008 | 170 | 170.5 | 171.1 | 172.1 | 173.4 | 174 | 176.6 | 178.2 | 178.2 | 178.5 | 178.6 | 178.6 | 175 | 10
2009 | 179.4 | 179.9 | 180.1 | 179.5 | 179.8 | 179.6 | 179.4 | 180.1 | 180 | 180 | 180 | 180 | 179.8 | 11
2010 | 180.1 | 179.9 | 180.7 | 181 | 181.5 | 185.2 | 185.3 | 185.4 | 185.3 | 185.6 | 185.7 | 186.9 | 183.6 | 12
2011 | 335312P Jan: 190.9; Motor & generator mfg, Primary Products Feb: 191.1; Motor & generator mfg, Primary Products Mar: 192.6; Motor & generator mfg, Primary Products Apr: 192.4; Motor & generator mfg, Primary Products May: 193.1; Motor & generator mfg, Primary Products June: 196.3; Motor & generator mfg, Primary Products Jul: 196.3 |  | 13
14
| PCU335314335314P |  | 198506
NAICS Code | 335312P Jan: 335314P; Motor & generator mfg, Primary Products Feb: Relay & industrial control mfg |  | Row Numbers
| Jan | Feb | Mar | Apr | May | June | Jul | Aug | Sep | Oct | Nov | Dec | Annual
Year/Month # | 1 | 2 | 3 | 4 | 5 | 6 | 7 | 8 | 9 | 10 | 11 | 12 | 13 | 1
2000 | 142.9 | 143.4 | 143.5 | 143.7 | 143 | 143 | 143.1 | 144.2 | 144.3 | 144.4 | 144.7 | 144.8 | 143.7 | 2
2001 | 145.4 | 146.4 | 146.9 | 147.1 | 147.1 | 147.2 | 146.9 | 147 | 146.9 | 146.9 | 147.3 | 149 | 147 | 3
2002 | 149.3 | 148.9 | 148.9 | 148.8 | 149.2 | 149.2 | 147.4 | 147.4 | 147.4 | 147.9 | 149.3 | 149.4 | 148.6 | 4
2003 | 149.6 | 149.9 | 149.9 | 150 | 150 | 150.5 | 150.7 | 150.7 | 151.9 | 151.8 | 151.9 | 152 | 150.7 | 5
2004 | 152 | 152.1 | 153.4 | 153.3 | 153.6 | 154.1 | 154.1 | 154.1 | 155.5 | 155.8 | 155.9 | 156.1 | 154.2 | 6
2005 | 156.6 | 157.4 | 157.8 | 157.8 | 157.9 | 158.2 | 158.4 | 158.4 | 164.7 | 163 | 162.8 | 162.9 | 159.6 | 7
2006 | 164.2 | 164.4 | 165.3 | 165.4 | 165.5 | 165.7 | 166.7 | 166.7 | 171.2 | 172.6 | 172.5 | 172.3 | 167.7 | 8
2007 | 172.3 | 172.3 | 173.7 | 173.8 | 172.2 | 172.2 | 172.2 | 172.6 | 176.2 | 176.3 | 176.3 | 176.4 | 173.9 | 9
2008 | 177.3 | 178.6 | 178.8 | 178.8 | 178.9 | 179.2 | 179.8 | 179.9 | 186.7 | 186.8 | 186.8 | 186.9 | 181.5 | 10
2009 | 187.4 | 187.4 | 187.4 | 187.4 | 187.5 | 187.6 | 187.9 | 188 | 188.1 | 188.1 | 188.4 | 188.5 | 187.8 | 11
2010 | 188.7 | 192.6 | 193.7 | 193.9 | 194.3 | 194.2 | 194.9 | 194.9 | 194.9 | 195 | 197.1 | 197 | 194.3 | 12
2011 | 335314P Jan: 197.2; Relay & industrial control mfg Feb: 197.8; Relay & industrial control mfg Mar: 198.6; Relay & industrial control mfg Apr: 198.1; Relay & industrial control mfg May: 198.2; Relay & industrial control mfg June: 200.4; Relay & industrial control mfg Jul: 200.7 |  | 13
14
| PCU3363403363401 |  | 198812
NAICS Code | 335314P Jan: 3363401; Relay & industrial control mfg Feb: Motor vehicle brake parts and assemblies, new |  | Row Numbers
| Jan | Feb | Mar | Apr | May | June | Jul | Aug | Sep | Oct | Nov | Dec | Annual
Year/Month # | 1 | 2 | 3 | 4 | 5 | 6 | 7 | 8 | 9 | 10 | 11 | 12 | 13 | 1
2000 | 108.8 | 108.7 | 108.8 | 108.8 | 108.3 | 108.6 | 108.7 | 108.6 | 108.6 | 108.5 | 108.3 | 108.3 | 108.6 | 2
2001 | 108.1 | 108.1 | 108.1 | 107.9 | 106.8 | 106.8 | 106.9 | 106.9 | 107 | 107 | 107 | 107 | 107.3 | 3
2002 | 106.9 | 106.9 | 106.9 | 106.8 | 106.7 | 106.7 | 106.6 | 106.7 | 106.7 | 106.6 | 106.6 | 106.4 | 106.7 | 4
2003 | 106.4 | 106.2 | 106.2 | 106.2 | 106.2 | 106 | 107 | 107 | 107.1 | 106.6 | 106.4 | 106 | 106.5 | 5
2004 | 105.5 | 105.5 | 105.7 | 105.7 | 105.7 | 105.5 | 105.5 | 105.2 | 105.2 | 105.2 | 105.2 | 105.5 | 105.4 | 6
2005 | 106.2 | 106.2 | 106.2 | 106.2 | 106.2 | 106.2 | 106.5 | 106.6 | 106.3 | 106.3 | 106.8 | 106.8 | 106.4 | 7
2006 | 107 | 107.2 | 107.2 | 107.3 | 107.2 | 107.2 | 107 | 106.9 | 106.9 | 106.9 | 106.9 | 106.9 | 107 | 8
2007 | 107 | 107.4 | 107.4 | 107.5 | 107.5 | 107.5 | 107.1 | 107.1 | 107.1 | 107 | 107 | 107 | 107.2 | 9
2008 | 107.1 | 107 | 106.4 | 106.7 | 106.7 | 107.5 | 107.2 | 109.5 | 110.7 | 111.6 | 111.9 | 111.2 | 108.6 | 10
2009 | 110.6 | 110.6 | 110.5 | 110.5 | 110.4 | 109.9 | 109.8 | 108.6 | 108.9 | 108.8 | 108.8 | 108.8 | 109.7 | 11
2010 | 108.7 | 108.6 | 108.8 | 109.4 | 109.7 | 109.8 | 109.8 | 109.8 | 109.8 | 109.6 | 109.6 | 110.1 | 109.5 | 12
2011 | 3363401 Jan: 110.2; Motor vehicle brake parts and assemblies, new Feb: 110.7; Motor vehicle brake parts and assemblies, new Mar: 111.5; Motor vehicle brake parts and assemblies, new Apr: 111.1; Motor vehicle brake parts and assemblies, new May: 111.3; Motor vehicle brake parts and assemblies, new June: 111.9; Motor vehicle brake parts and assemblies, new Jul: 112 |  | 13
14
| PCU335313335313P |  | 198506
NAICS Code | 3363401 Jan: 335313P; Motor vehicle brake parts and assemblies, new Feb: Switchgear & switchboard apparatus mfg, Primary products |  | Row Numbers
| Jan | Feb | Mar | Apr | May | June | Jul | Aug | Sep | Oct | Nov | Dec | Annual
Year/Month # | 1 | 2 | 3 | 4 | 5 | 6 | 7 | 8 | 9 | 10 | 11 | 12 | 13 | 1
2000 | 143.4 | 143.9 | 143.8 | 144.5 | 145.1 | 144.3 | 144.5 | 144 | 144 | 143.8 | 143.7 | 144.8 | 144.1 | 2
2001 | 144.2 | 146.6 | 146.7 | 147.9 | 149.6 | 150.1 | 150.9 | 149.5 | 150.4 | 150.6 | 149.8 | 148.1 | 148.7 | 3
2002 | 149.6 | 150.4 | 150.3 | 151.7 | 150.1 | 151.2 | 149.7 | 150.8 | 150.4 | 151.5 | 151.7 | 154 | 151 | 4
2003 | 154 | 153.3 | 153.3 | 153.7 | 151.6 | 153.7 | 150.6 | 151.9 | 150.9 | 151.1 | 151.6 | 150.5 | 152.2 | 5
2004 | 152.1 | 150.4 | 152 | 153.9 | 154.5 | 154.5 | 157.8 | 157.2 | 157.1 | 157.3 | 154.7 | 155.8 | 154.8 | 6
2005 | 160 | 159.8 | 161.9 | 163.5 | 162.3 | 164 | 160.4 | 161 | 161.3 | 163.9 | 163.4 | 162 | 162 | 7
2006 | 164.4 | 166.6 | 167.2 | 167.6 | 167.3 | 168.5 | 168 | 170.9 | 172.1 | 172 | 171.5 | 175.4 | 169.3 | 8
2007 | 177.7 | 179.9 | 181.3 | 182.2 | 182.2 | 182.3 | 182.7 | 180.6 | 185.1 | 183.4 | 184.3 | 184.8 | 182.2 | 9
2008 | 182.9 | 185.7 | 185.8 | 187.7 | 187.1 | 187.7 | 189.8 | 192.7 | 192.3 | 193.5 | 192.6 | 194.2 | 189.3 | 10
2009 | 196 | 192 | 195.2 | 196.9 | 192.2 | 193.4 | 193.4 | 195.8 | 195.6 | 196.3 | 196.8 | 196.7 | 195 | 11
2010 | 196.4 | 195.4 | 196.7 | 196.9 | 196.4 | 198.2 | 197.1 | 198.1 | 197.5 | 198.5 | 197.9 | 198.9 | 197.3 | 12
2011 | 335313P Jan: 196.6; Switchgear & switchboard apparatus mfg, Primary products Feb: 197; Switchgear & switchboard apparatus mfg, Primary products Mar: 200.3; Switchgear & switchboard apparatus mfg, Primary products Apr: 201.4; Switchgear & switchboard apparatus mfg, Primary products May: 199.5; Switchgear & switchboard apparatus mfg, Primary products June: 200.1; Switchgear & switchboard apparatus mfg, Primary products Jul: 201.6 |  | 13
14
| PCU3359293359291 |  | 198212
NAICS Code | 335313P Jan: 3359291; Switchgear & switchboard apparatus mfg, Primary products Feb: Power wire and cable, made in plants that draw wire |  | Row Numbers
| Jan | Feb | Mar | Apr | May | June | Jul | Aug | Sep | Oct | Nov | Dec | Annual
Year/Month # | 1 | 2 | 3 | 4 | 5 | 6 | 7 | 8 | 9 | 10 | 11 | 12 | 13 | 1
2000 | 113.6 | 115.9 | 120.7 | 122.3 | 124 | 120.9 | 118.3 | 118.4 | 118.9 | 118.1 | 118.8 | 117.3 | 118.9 | 2
2001 | 117.7 | 117.8 | 116.5 | 114.5 | 113.2 | 113.8 | 109.6 | 112.3 | 111.5 | 110.2 | 109.9 | 108.8 | 113 | 3
2002 | 110.4 | 110.2 | 111.2 | 110.4 | 112.4 | 111.9 | 110 | 109.4 | 108.6 | 107.6 | 106.4 | 108.1 | 109.7 | 4
2003 | 110.6 | 108.2 | 110.8 | 110.2 | 116.9 | 118.3 | 114.2 | 119.5 | 119.2 | 116.4 | 116.8 | 115.5 | 114.7 | 5
2004 | 118.6 | 120.1 | 119.6 | 128.3 | 123.7 | 122.8 | 122.5 | 122 | 125 | 134.1 | 137.3 | 132.8 | 125.6 | 6
2005 | 132.9 | 137.7 | 139.5 | 139.3 | 137.1 | 142.2 | 151.9 | 146.4 | 148.3 | 150.2 | 162.5 | 180 | 147.3 | 7
2006 | 176.1 | 171.3 | 174.9 | 191.4 | 215.6 | 211.7 | 221.2 | 231.1 | 225 | 224.6 | 215.4 | 209 | 205.6 | 8
2007 | 207.2 | 198.7 | 194.2 | 213.4 | 223.3 | 213.5 | 212.9 | 234 | 230.8 | 227.4 | 229 | 241.1 | 218.8 | 9
2008 | 245.5 | 232.9 | 246.2 | 225.5 | 234.3 | 226.2 | 229.1 | 220.6 | 227.7 | 211.2 | 198.3 | 188.6 | 223.8 | 10
2009 | 186.1 | 184 | 166 | 173.4 | 177.6 | 185.6 | 183.5 | 191.9 | 187.8 | 201.4 | 200.7 | 217.1 | 187.9 | 11
2010 | 219.4 | 218.6 | 222.5 | 226.5 | 225.2 | 223.2 | 222.7 | 226.2 | 232.3 | 234.8 | 238.2 | 235.3 | 227.1 | 12
2011 | 3359291 Jan: 245.4; Power wire and cable, made in plants that draw wire Feb: 252.4; Power wire and cable, made in plants that draw wire Mar: 260.1; Power wire and cable, made in plants that draw wire Apr: 257.7; Power wire and cable, made in plants that draw wire May: 257.4; Power wire and cable, made in plants that draw wire June: 252.7; Power wire and cable, made in plants that draw wire Jul: 254.5 |  | 13
14
| PCU3353113353111 |  | 199912
NAICS Code | 3359291 Jan: 3353119; Power wire and cable, made in plants that draw wire Feb: Power and distribution transformers |  | Row Numbers
| Jan | Feb | Mar | Apr | May | June | Jul | Aug | Sep | Oct | Nov | Dec | Annual
Year/Month # | 1 | 2 | 3 | 4 | 5 | 6 | 7 | 8 | 9 | 10 | 11 | 12 | 13 | 1
2000 | 100.3 | 100.8 | 101.5 | 101.7 | 101.7 | 101.6 | 100.8 | 100.5 | 99.9 | 100.2 | 99.2 | 99.2 | 100.6 | 2
2001 | 99.8 | 99.6 | 99.5 | 99.8 | 99.2 | 99.1 | 99.1 | 98.9 | 98.9 | 98.8 | 98.5 | 98.4 | 99.1 | 3
2002 | 97.9 | 97.9 | 97.5 | 97.8 | 98.1 | 98.2 | 98.2 | 98.2 | 98.2 | 98.2 | 98.3 | 98.3 | 98.1 | 4
2003 | 98.1 | 96.9 | 96.7 | 96.8 | 96.7 | 96.6 | 97.8 | 97.9 | 97.9 | 97.6 | 97.5 | 97.6 | 97.3 | 5
2004 | 97.8 | 98.1 | 98.8 | 100 | 99.9 | 100 | 101 | 101.7 | 103.1 | 104.2 | 105.2 | 108.3 | 101.5 | 6
2005 | 110.8 | 110.6 | 113.5 | 114.4 | 114.4 | 114.4 | 114.9 | 115.1 | 118.5 | 118.4 | 125.2 | 128.5 | 116.6 | 7
2006 | 127.6 | 128.3 | 128.4 | 130.4 | 131.2 | 133.9 | 137.8 | 141.5 | 145 | 145.3 | 145.1 | 146.1 | 136.7 | 8
2007 | 149.6 | 157.1 | 158.9 | 159.4 | 162.5 | 161.5 | 163 | 165 | 162.9 | 164 | 165.3 | 164.2 | 161.1 | 9
2008 | 170.2 | 170.9 | 178.4 | 179.9 | 183.7 | 189.9 | 195.4 | 194.3 | 194.6 | 194 | 178.3 | 174.4 | 183.7 | 10
2009 | 165.7 | 169.5 | 171.9 | 171.1 | 171 | 173.4 | 172.9 | 177.1 | 180.2 | 181.4 | 185.6 | 187.7 | 175.6 | 11
2010 | 190.5 | 190.7 | 190.5 | 191.1 | 194 | 192.4 | 191.6 | 191.8 | 191.8 | 192.6 | 193.7 | 193.7 | 192 | 12
2011 | 3353119 Jan: 195.5; Power and distribution transformers Feb: 198.4; Power and distribution transformers Mar: 199.9; Power and distribution transformers Apr: 200.6; Power and distribution transformers May: 203.8; Power and distribution transformers June: 201.4; Power and distribution transformers Jul: 201.2 |  | 13
14
| PCU3339953339952 |  | 199006
NAICS Code | 3353119 Jan: 3339954; Power and distribution transformers Feb: Non-aerospace type hydraulic fluid power cylinders & actuators, linera and rotary |  | Row Numbers
| Jan | Feb | Mar | Apr | May | June | Jul | Aug | Sep | Oct | Nov | Dec | Annual
Year/Month # | 1 | 2 | 3 | 4 | 5 | 6 | 7 | 8 | 9 | 10 | 11 | 12 | 13 | 1
2000 | 119.6 | 120.2 | 120.2 | 120.3 | 120.3 | 120.3 | 120.3 | 120.6 | 120.5 | 120.5 | 120.5 | 120.5 | 120.3 | 2
2001 | 121.6 | 120.6 | 120.6 | 120.7 | 122.7 | 122.7 | 122.7 | 122.7 | 122.4 | 122.4 | 122.4 | 122.4 | 122 | 3
2002 | 122.4 | 122.6 | 122.6 | 122.6 | 122.6 | 122.4 | 122.4 | 122.4 | 122.4 | 122.4 | 122.4 | 122.5 | 122.5 | 4
2003 | 123.4 | 122.7 | 122.7 | 122.7 | 122.7 | 122.7 | 124.1 | 123.9 | 123.9 | 123.5 | 123.5 | 123.5 | 123.3 | 5
2004 | 125.9 | 125.9 | 126.7 | 128.4 | 129.6 | 130.1 | 130.1 | 131.7 | 132 | 134.2 | 134.2 | 135.3 | 130.3 | 6
2005 | 135.3 | 136.7 | 138.1 | 138.3 | 138.3 | 139.3 | 141 | 141 | 141 | 141 | 141 | 141 | 139.3 | 7
2006 | 142.9 | 142.9 | 143.2 | 143.4 | 143.4 | 143.9 | 145.1 | 145.1 | 145.1 | 145.1 | 145.4 | 145.2 | 144.2 | 8
2007 | 146.4 | 146.4 | 146.9 | 148.1 | 148.1 | 148.1 | 148.1 | 148.1 | 148.5 | 148.5 | 151.3 | 153.8 | 148.5 | 9
2008 | 154.3 | 154.4 | 154.9 | 155.9 | 156.5 | 159.2 | 161 | 162.7 | 163.4 | 163 | 163.3 | 163.3 | 159.3 | 10
2009 | 163.7 | 162.4 | 162.3 | 162 | 161.5 | 164.8 | 164.8 | 164.8 | 164.8 | 164.9 | 164.9 | 164.9 | 163.8 | 11
2010 | 165 | 165.1 | 165.3 | 165.3 | 165.7 | 165.7 | 166.2 | 166.8 | 166.8 | 166.9 | 168 | 168 | 166.2 | 12
2011 | 3339954 Jan: 168; Non-aerospace type hydraulic fluid power cylinders & actuators, linera and rotary Feb: 168.1; Non-aerospace type hydraulic fluid power cylinders & actuators, linera and rotary Mar: 168.1; Non-aerospace type hydraulic fluid power cylinders & actuators, linera and rotary Apr: 169.5; Non-aerospace type hydraulic fluid power cylinders & actuators, linera and rotary May: 169.3; Non-aerospace type hydraulic fluid power cylinders & actuators, linera and rotary June: 169.6; Non-aerospace type hydraulic fluid power cylinders & actuators, linera and rotary Jul: 169.9 |  | 13
14
| PCU331221331221 |  | 198206
NAICS Code | 3339954 Jan: 331221; Non-aerospace type hydraulic fluid power cylinders & actuators, linera and rotary Feb: Rolled steel shape manufacturing |  | Row Numbers
| Jan | Feb | Mar | Apr | May | June | Jul | Aug | Sep | Oct | Nov | Dec | Annual
Year/Month # | 1 | 2 | 3 | 4 | 5 | 6 | 7 | 8 | 9 | 10 | 11 | 12 | 13 | 1
2000 | 111.8 | 112.7 | 113 | 114.3 | 115.7 | 115.1 | 115.2 | 115.5 | 114.5 | 114.6 | 111.8 | 109.1 | 113.6 | 2
2001 | 108.6 | 109.7 | 108.8 | 108.3 | 107.9 | 107.3 | 107 | 106.6 | 106.9 | 106.5 | 106.4 | 105.8 | 107.5 | 3
2002 | 105.3 | 106.8 | 108.2 | 111.4 | 115.2 | 117 | 118.5 | 119.2 | 117.6 | 118.3 | 118.3 | 118.3 | 114.5 | 4
2003 | 118.5 | 118.8 | 118.5 | 117.3 | 117 | 117.3 | 117.5 | 117.1 | 117.5 | 117.6 | 119 | 119.9 | 118 | 5
2004 | 123.2 | 130.6 | 137.6 | 144 | 146.4 | 147.1 | 148.7 | 155.6 | 160.7 | 163.2 | 162.6 | 165.7 | 148.8 | 6
2005 | 176.4 | 177.4 | 174.9 | 174 | 174.2 | 167.9 | 164.6 | 159.9 | 162.1 | 164.5 | 165.3 | 167.8 | 169.1 | 7
2006 | 164 | 163.7 | 164.5 | 165.6 | 167.9 | 171.1 | 172.4 | 172.5 | 171.9 | 171.1 | 170.9 | 171 | 168.9 | 8
2007 | 169 | 170.3 | 172.4 | 175.4 | 174.8 | 173 | 171.9 | 171.5 | 170.7 | 169.6 | 169.7 | 172 | 171.7 | 9
2008 | 177.4 | 183.9 | 191.4 | 208 | 225.5 | 240.9 | 250.8 | 255.4 | 251.3 | 240.6 | 224.9 | 213.5 | 222 | 10
2009 | 203.5 | 196.3 | 189.5 | 184.2 | 177.3 | 174.4 | 179 | 182.5 | 181.5 | 180.4 | 177.3 | 178.1 | 183.7 | 11
2010 | 182.2 | 187.4 | 188.2 | 190 | 192.6 | 192.2 | 190.1 | 186.6 | 186 | 185.2 | 183.4 | 186.1 | 187.5 | 12
2011 | 331221 Jan: 189.7; Rolled steel shape manufacturing Feb: 196.9; Rolled steel shape manufacturing Mar: 205.1; Rolled steel shape manufacturing Apr: 206.8; Rolled steel shape manufacturing May: 211.8; Rolled steel shape manufacturing June: 209.8; Rolled steel shape manufacturing Jul: 208.7 |  | 13
14
NAICS Code | 331221 Jan: BONS; Rolled steel shape manufacturing Feb: Other non-residential construction; Rolled steel shape manufacturing June: Previously through June 2010; Rolled steel shape manufacturing Jul: PCUBHWY--BHWY--; Rolled steel shape manufacturing Sep: 198606 |  | Row Numbers
| Jan | Feb | Mar | Apr | May | June | Jul | Aug | Sep | Oct | Nov | Dec | Annual
Year/Month # | 1 | 2 | 3 | 4 | 5 | 6 | 7 | 8 | 9 | 10 | 11 | 12 | 13 | 1
2000 | 61.7227 | 62.6439 | 62.4597 | 62.5518 | 63.3809 | 63.1506 | 62.9203 | 63.9797 | 63.7955 | 63.7494 | 63.2427 | 62.8743 | 63.0393 | 2
2001 | 63.4731 | 63.6573 | 63.2888 | 63.7955 | 64.4404 | 63.9337 | 62.9203 | 63.1046 | 63.7494 | 62.3676 | 61.7688 | 60.9857 | 63.1046 | 3
2002 | 61.216 | 60.9857 | 61.1239 | 61.4003 | 61.6306 | 61.6766 | 61.7688 | 61.8148 | 61.907 | 61.907 | 61.6766 | 61.5845 | 61.5845 | 4
2003 | 62.0451 | 62.5058 | 63.0124 | 63.1506 | 63.1046 | 63.0585 | 62.9664 | 63.0585 | 63.0124 | 62.9664 | 63.1506 | 63.1967 | 62.9203 | 5
2004 | 64.7167 | 65.0392 | 65.638 | 66.8816 | 68.1253 | 67.7107 | 68.7241 | 69.3229 | 69.9217 | 71.626 | 71.5799 | 70.0138 | 68.2635 | 6
2005 | 71.0732 | 72.0866 | 73.883 | 75.0345 | 74.8042 | 75.403 | 77.1994 | 78.3049 | 81.1147 | 83.2796 | 79.9632 | 79.9171 | 76.831 | 7
2006 | 81.7596 | 81.0226 | 82.6347 | 85.3984 | 86.55 | 87.7015 | 88.3464 | 88.8531 | 85.6287 | 84.3851 | 84.2469 | 84.7996 | 85.1221 | 8
2007 | 84.339 | 85.3063 | 87.5173 | 89.6361 | 91.018 | 90.6495 | 92.1234 | 90.2349 | 90.9719 | 90.9719 | 94.3805 | 93.3671 | 90.0507 | 9
2008 | 94.2883 | 94.8411 | 98.48 | 100.6449 | 104.6983 | 107.9687 | 112.1603 | 110.2257 | 111.0548 | 104.514 | 97.6509 | 92.8144 | 102.4413 | 10
2009 | 93.4592 | 91.801 | 91.2943 | 92.4919 | 94.012 | 96.1308 | 94.9332 | 96.269 | 95.8544 | 95.5781 | 96.4993 | 96.4072 | 94.5647 | 11
2010 | 97.9272 | 97.4666 | 99.0327 | 100.1842 | 100.8291 | 100 | 99.9 | 100.3 | 100 | 100.8 | 101.4 | 102.2 | 100.0033 | 12
2011 | BONS Jan: 103.6; Other non-residential construction Feb: 104.8; Other non-residential construction Mar: 107.5; Other non-residential construction Apr: 109.3; Other non-residential construction May: 110.8; Previously through June 2010 June: 110.4; PCUBHWY--BHWY-- Jul: 110.8 |  | 13
14 | bar: Other non-residential construction Apr to 198606 Dec
Note: Data are adjusted from new 2010 baseline in accord with historical BHWY PPI Values | [13 empty] | 15
NAICS Code | BONS Jan: BONS; Other non-residential construction Feb: Other non-residential construction; Other non-residential construction May: Previously through June 2010; Previously through June 2010 June: PCUBHVY--BHVY--; PCUBHWY--BHWY-- Aug: 198606 |  | Row Numbers
| Jan | Feb | Mar | Apr | May | June | Jul | Aug | Sep | Oct | Nov | Dec | Annual
Year/Month # | 1 | 2 | 3 | 4 | 5 | 6 | 7 | 8 | 9 | 10 | 11 | 12 | 13 | 1
2000 | 66.9257 | 67.5085 | 67.9942 | 67.7513 | 67.6542 | 68.237 | 68.1399 | 67.897 | 68.3827 | 68.2856 | 68.1884 | 67.8485 | 67.897 | 2
2001 | 68.0427 | 68.1399 | 67.9456 | 68.237 | 68.9169 | 68.8198 | 67.8485 | 67.8485 | 68.1884 | 66.9743 | 66.5857 | 66.1 | 67.7999 | 3
2002 | 66.1972 | 66.1486 | 66.3915 | 66.7314 | 66.6829 | 66.78 | 66.8286 | 66.9257 | 67.0714 | 67.0714 | 66.8286 | 66.7314 | 66.6829 | 4
2003 | 67.0228 | 67.4114 | 67.6056 | 67.4114 | 67.3142 | 67.4599 | 67.6056 | 67.7513 | 68.1399 | 68.1399 | 68.2856 | 68.4798 | 67.7028 | 5
2004 | 69.5969 | 70.5682 | 72.0738 | 73.4823 | 74.6965 | 74.745 | 75.5221 | 76.6877 | 77.222 | 78.4361 | 78.2904 | 77.6591 | 74.8907 | 6
2005 | 78.8247 | 79.6017 | 80.8159 | 81.3016 | 81.0102 | 81.4959 | 82.4672 | 83.1472 | 84.3613 | 85.9641 | 84.1185 | 84.507 | 82.3215 | 7
2006 | 85.6241 | 85.3813 | 86.3526 | 88.1496 | 89.3638 | 90.5294 | 91.1608 | 91.5979 | 89.558 | 88.8295 | 88.7324 | 89.1209 | 88.6838 | 8
2007 | 88.6838 | 89.3152 | 90.8694 | 92.4235 | 93.5406 | 93.5406 | 94.5119 | 93.3949 | 93.7834 | 93.8805 | 95.8718 | 95.2404 | 92.9092 | 9
2008 | 96.1146 | 96.9888 | 99.7086 | 102.0398 | 105.3424 | 108.0622 | 110.3934 | 109.1306 | 109.422 | 104.9053 | 100.0486 | 96.5032 | 103.2054 | 10
2009 | 96.4546 | 94.9004 | 94.0748 | 93.9291 | 94.7062 | 95.8232 | 94.949 | 96.3089 | 95.8718 | 95.5804 | 96.5032 | 96.4546 | 95.4832 | 11
2010 | 97.9116 | 97.4745 | 99.0287 | 100.1943 | 100.8256 | 100 | 99.9 | 100.3 | 100 | 100.8 | 101.4 | 102.2 | 100.0029 | 12
2011 | BONS Jan: 103.6; Other non-residential construction Feb: 104.8; Other non-residential construction Mar: 107.5; Other non-residential construction Apr: 109.3; Previously through June 2010 May: 110.8; PCUBHVY--BHVY-- June: 110.4; PCUBHVY--BHVY-- Jul: 110.8 |  | 13
14
Note: Data are adjusted from new 2010 baseline in accord with historical BHVY PPI Values | [13 empty] | 15
| PCU4841214841212 |  | 199206
NAICS Code | BONS Jan: 4841212; Other non-residential construction Feb: General freight trucking, long-distance, truckload |  | Row Numbers
| Jan | Feb | Mar | Apr | May | June | Jul | Aug | Sep | Oct | Nov | Dec | Annual
Year/Month # | 1 | 2 | 3 | 4 | 5 | 6 | 7 | 8 | 9 | 10 | 11 | 12 | 13 | 1
2000 | 106.1 | 106.4 | 107 | 107.5 | 107.9 | 108 | 108.1 | 108.4 | 109.2 | 109.5 | 109.8 | 109.8 | 108.1 | 2
2001 | 110 | 109.6 | 109.4 | 109.7 | 109.9 | 109.9 | 110.3 | 110.2 | 110.4 | 110 | 109.7 | 109.3 | 109.9 | 3
2002 | 108.9 | 108.8 | 108.7 | 109.3 | 109.3 | 109.5 | 109.5 | 109.8 | 109.9 | 110.2 | 110.4 | 110.3 | 109.5 | 4
2003 | 110.4 | 110.8 | 111.4 | 111.6 | 111.8 | 111.4 | 112.4 | 112.8 | 113 | 113.3 | 113.4 | 113.9 | 112.2 | 5
2004 | 114.2 | 115.1 | 115.2 | 115.6 | 116 | 116.7 | 116.7 | 117.3 | 118.3 | 119.2 | 120 | 119.4 | 117 | 6
2005 | 120.1 | 120.9 | 121.7 | 122.5 | 123.3 | 123.3 | 123.3 | 123.6 | 125.3 | 127.3 | 128 | 126.9 | 123.8 | 7
2006 | 125.6 | 125.6 | 125.7 | 126.1 | 127.6 | 128 | 128.1 | 128.8 | 129.1 | 128.6 | 128 | 127.8 | 127.4 | 8
2007 | 128.5 | 128 | 127.7 | 128.3 | 128.5 | 128.2 | 128.3 | 128.7 | 129 | 129.3 | 130.4 | 131.3 | 128.9 | 9
2008 | 131.4 | 131.3 | 132 | 133.3 | 136.4 | 139 | 139.9 | 140.2 | 137.6 | 137.4 | 133.8 | 130.4 | 135.2 | 10
2009 | 128.3 | 127.1 | 125.1 | 124.2 | 124.2 | 124.6 | 126.1 | 125.6 | 126.4 | 125.4 | 126.1 | 125.5 | 125.7 | 11
2010 | 125.3 | 125.6 | 126.7 | 127 | 128.1 | 128.6 | 128.3 | 128.7 | 128.8 | 129.4 | 131 | 131.5 | 128.2 | 12
2011 | 4841212 Jan: 132; General freight trucking, long-distance, truckload Feb: 133; General freight trucking, long-distance, truckload Mar: 135.1; General freight trucking, long-distance, truckload Apr: 136.8; General freight trucking, long-distance, truckload May: 137.8; General freight trucking, long-distance, truckload June: 137.9; General freight trucking, long-distance, truckload Jul: 137.7 |  | 13
14
| PCU3327223327223199 |  | 199912
NAICS Code | 4841212 Jan: 332722489; General freight trucking, long-distance, truckload Feb: Other externally threaded metal fasteners, including studs |  | Row Numbers
| Jan | Feb | Mar | Apr | May | June | Jul | Aug | Sep | Oct | Nov | Dec | Annual
Year/Month # | 1 | 2 | 3 | 4 | 5 | 6 | 7 | 8 | 9 | 10 | 11 | 12 | 13 | 1
2000 | 100 | 100 | 100 | 100.1 | 100 | 100.5 | 100.8 | 100.8 | 100.8 | 101 | 101 | 101 | 100.5 | 2
2001 | 98.7 | 98.7 | 98.6 | 100.1 | 100.2 | 100.2 | 100.2 | 100.2 | 99.4 | 99.5 | 99.5 | 99.5 | 99.6 | 3
2002 | 99.7 | 99.3 | 99.5 | 99.6 | 98.9 | 98.9 | 98.6 | 98.6 | 98.6 | 98.6 | 98.4 | 98.4 | 98.9 | 4
2003 | 98.4 | 98.4 | 98.4 | 98.4 | 98.5 | 98.6 | 98.6 | 98.6 | 98.6 | 98.6 | 98.6 | 98.6 | 98.5 | 5
2004 | 98.8 | 98.8 | 101.6 | 101.6 | 101.7 | 102.8 | 102.8 | 103.5 | 104.4 | 104.6 | 104.7 | 104.7 | 102.5 | 6
2005 | 104.7 | 104.8 | 104.8 | 105.1 | 105.1 | 105.1 | 105.6 | 105.6 | 105.8 | 105.7 | 105.7 | 105.8 | 105.3 | 7
2006 | 105.7 | 105.7 | 105.7 | 105.7 | 106.3 | 106.3 | 106.5 | 106.5 | 106.8 | 107.4 | 107.4 | 107.4 | 106.5 | 8
2007 | 107.6 | 107.6 | 107.6 | 108.7 | 109 | 109 | 109.5 | 109.5 | 109.5 | 109.5 | 109.5 | 109.5 | 108.9 | 9
2008 | 112.9 | 112.9 | 112.9 | 112.9 | 112.9 | 112.9 | 115.3 | 118.4 | 118.5 | 118.4 | 118.4 | 112.1 | 114.9 | 10
2009 | 113.8 | 110.1 | 110.1 | 109.8 | 107.9 | 108.1 | 105.8 | 104.9 | 102 | 101.8 | 101.9 | 101.9 | 106.5 | 11
2010 | 102.1 | 102.6 | 102.6 | 103.7 | 103.7 | 103.7 | 103.7 | 103.7 | 103.7 | 103.9 | 103.9 | 103.9 | 103.4 | 12
2011 | 332722489 Jan: 104.3; Other externally threaded metal fasteners, including studs Feb: 106.2; Other externally threaded metal fasteners, including studs Mar: 106.9; Other externally threaded metal fasteners, including studs Apr: 106.8; Other externally threaded metal fasteners, including studs May: 107.2; Other externally threaded metal fasteners, including studs June: 108.8; Other externally threaded metal fasteners, including studs Jul: 108.6 |  | 13
14
| PCU326150326150P |  | 200312
NAICS Code | 332722489 Jan: 326150P; Other externally threaded metal fasteners, including studs Feb: Urethane and other foam products |  | Row Numbers
| Jan | Feb | Mar | Apr | May | June | Jul | Aug | Sep | Oct | Nov | Dec | Annual
Year/Month # | 1 | 2 | 3 | 4 | 5 | 6 | 7 | 8 | 9 | 10 | 11 | 12 | 13 | 1
2000 | 93.5 | 93.5 | 93.5 | 93.5 | 93.5 | 93.5 | 93.5 | 93.5 | 93.5 | 93.5 | 93.5 | 93.5 | 93.5 | 2
2001 | 96.2 | 96.2 | 96.2 | 96.2 | 96.2 | 96.2 | 96.2 | 96.2 | 96.2 | 96.2 | 96.2 | 96.2 | 96.2 | 3
2002 | 98 | 98 | 98 | 98 | 98 | 98 | 98 | 98 | 98 | 98 | 98 | 98 | 98 | 4
2003 | 100 | 100 | 100 | 100 | 100 | 100 | 100 | 100 | 100 | 100 | 100 | 100 | 100 | 5
2004 | 99.3 | 99.2 | 98.8 | 99.1 | 99.2 | 98.5 | 98.7 | 99.2 | 99.9 | 100.1 | 99.7 | 99.7 | 99.3 | 6
2005 | 100.7 | 100.9 | 102.5 | 102.8 | 104 | 104 | 104.5 | 104.2 | 105.2 | 108.3 | 140.8 | 132.7 | 109.4 | 7
2006 | 132.5 | 132.2 | 132.1 | 132.6 | 133.9 | 136.4 | 137.4 | 139.6 | 139.9 | 141.3 | 140.7 | 139.1 | 136.5 | 8
2007 | 136.9 | 135.9 | 134.5 | 131.7 | 130.3 | 130.2 | 129.9 | 130 | 129.9 | 130.1 | 130 | 130.5 | 131.7 | 9
2008 | 131 | 132.3 | 132.3 | 131.6 | 131.5 | 133.9 | 139.4 | 144.6 | 146.9 | 149.9 | 149.6 | 144.8 | 139 | 10
2009 | 141.9 | 141.3 | 141.3 | 137.3 | 138.6 | 140.4 | 142.5 | 142.5 | 142.9 | 142.4 | 141.7 | 140.7 | 141.1 | 11
2010 | 140.3 | 137.5 | 137.5 | 137.5 | 136.3 | 138.5 | 138.9 | 140.6 | 139.9 | 138.7 | 136.9 | 136 | 138.2 | 12
2011 | 326150P Jan: 135.7; Urethane and other foam products Feb: 135.9; Urethane and other foam products Mar: 135.8; Urethane and other foam products Apr: 135.5; Urethane and other foam products May: 136.7; Urethane and other foam products June: 141.1; Urethane and other foam products Jul: 143.1 |  | 13
14
Note: Actual data not available for cells above in yellow. 2003 is base year. Projected back from base year Using CPI for Calendar Year.
NAICS Code | [13 empty] | Row Numbers | bar: 326150P Jan
| Jan | Feb | Mar | Apr | May | June | Jul | Aug | Sep | Oct | Nov | Dec | Annual
Year/Month # | 1 | 2 | 3 | 4 | 5 | 6 | 7 | 8 | 9 | 10 | 11 | 12 |  | 1
2000 | [13 empty] | 2
2001 | [13 empty] | 3
2002 | [13 empty] | 4
2003 | [13 empty] | 5
2004 | [13 empty] | 6
2005 | [13 empty] | 7
2006 | [13 empty] | 8
2007 | [13 empty] | 9
2008 | [13 empty] | 10
2009 | [13 empty] | 11
2010 | [13 empty] | 12
2011 | [13 empty] | 13
NAICS Code | [13 empty] | Row Numbers | bar: Jan
| Jan | Feb | Mar | Apr | May | June | Jul | Aug | Sep | Oct | Nov | Dec | Annual
Year/Month # | 1 | 2 | 3 | 4 | 5 | 6 | 7 | 8 | 9 | 10 | 11 | 12 |  | 1
2000 | [13 empty] | 2
2001 | [13 empty] | 3
2002 | [13 empty] | 4
2003 | [13 empty] | 5
2004 | [13 empty] | 6
2005 | [13 empty] | 7
2006 | [13 empty] | 8
2007 | [13 empty] | 9
2008 | [13 empty] | 10
2009 | [13 empty] | 11
2010 | [13 empty] | 12
2011 | [13 empty] | 13
Note on R4: elantz: 3rd quarter 2009 estimate; annualized growth rate.
Note on K8: elantz: Q3 estimate; annualized growth rate
Note on D11: elantz: These values are the base year points
Note on C63: elantz: This category is the primary products category for ball and roller bearings manufacturing
Note on C97: elantz: Current title is: Speed changers, drive and gear manufacturing
Note on C114: elantz: Current Title is: Industrial process variable instruments
Note on C131: elantz: Current title reflects minor change: Carbon Steel Castings, except investment
Note on C216: elantz: Current title reflects minor change:Power wire and cable, made from nonferrous metals (purchased wire)
Note on N230: elantz: no preliminary value listed here so I have just taken the average of the values that are present for 2010
Note on B232: elantz: It appears this number has changed but historic values match
Note on C233: elantz: Current title reflects minor change: Power and distribution transformers, except parts
Note on B249: elantz: This is technically a different BLS code but it appears to match all the inflationary numbers. The name is also similar but not exact (see comment below)
Note on C250: elantz: Title that matches values is: Non-aerospace hydraulic & all aerospace type fluid power cylinders & actuators, linear & rotar
Note on B336: elantz: Code has changed but values and title are the same