## Inputs and Outputs
Residential and Commercial Inputs |  |  | KEY
SYSTEM DESIGN |  |  | Calculated
Nameplate capacity (kW) | 0 |  | Input from SAM
Year 1 net energy (kWh/year) | 0 |  | Annual values from SAM
SYSTEM COSTS |  |  | RESULTS
Total Installed Cost ($) | 0 |  | LCOE (real) ¢/kWh | #DIV/0!
Operation and Maintenance (O&M) |  |  | LCOE (nominal), ¢/kWh | #DIV/0!
Fixed (Annual) O&M ($/yr) | 0 |  | NPV | 0
Escalation rate (%/year) | 0 |  | Payback period, years | > analysis period
Fixed O&M ($/kW-yr) | 0 |  | Discounted payback,yrs | > analysis period
Escalation rate (%/year) | 0
Variable O&M ($/MWh) | 0
Escalation rate (%/year) | 0
Battery replacements | None
Fuel
CSP, generic system
Annual fuel usage (kWh) | 0
Heat rate, generic only (MMBTU/MWh) | 0
Fuel cost ($/MMBtu) | 0
Escalation rate (%/year) | 0
Biomass power
Annual biomass feedstock usage (dry ton) | 0
Biomass feedstock cost ($/dry ton) | 0
Escalation rate (%/year) | 0
Coal feedstock usage (dry ton) | 0
Coal feedstock cost ($/dry ton) | 0
Escalation rate (%/year) | 0
LOAN PARAMETERS
Debt fraction (% of total installed cost) | 0
Loan term (years) | 0
Loan rate (%/year) | 0
ANALYSIS PARAMETERS
Analysis period (years) | 0
Inflation rate (%/year) | 0
Real discount rate (%/year) | 0
Nominal discount rate (%/year) | 0
TAX AND INSURANCE RATES
Federal income tax rate in Year 1(%) | 0
State income tax rate in Year 1 (%) | 0
Sales tax (% of direct costs) | 0
Insurance rate (%/year) | 0
Property Tax (%/year)
Assessed percentage (% of total installed cost) | 0
Assessed value ($) | 0
Annual decline (%/year) | 0
Property tax rate (% of assessed value) | 0
SALVAGE VALUE
Net Salvage Value (% of total installed cost) | 0
TAX CREDITS
Investment tax credit (ITC) |  |  | Reduces depreciation and ITC basis
As fixed amount | Amount |  | Federal | State
Federal ($) | 0 |  | Yes | Yes
State ($) | 0 |  | No | No
As percentage | % | Maximum
Federal | 0 | 0 | Yes | Yes
State | 0 | 0 | No | No
Production tax credit (PTC) | Amount ($/kWh) | Term (years) | Escalation (%)
Federal ($/kWh) | 0 | 0 | 0
State ($/kWh) | 0 | 0 | 0
DIRECT CASH INCENTIVES
Investment based incentive (IBI) |  |  | Incentive is taxable |  | Reduces depreciation and ITC basis
As fixed amount | Amount ($) |  | Federal | State | Federal | State
Federal ($) | 0 |  | Yes | Yes | No | No
State ($) | 0 |  | Yes | Yes | No | No
Utility ($) | 0 |  | Yes | Yes | No | No
Other ($) | 0 |  | Yes | Yes | No | No
As percentage | % | Maximum ($)
Federal (% of total installed cost) | 0 | 1e+38 | Yes | Yes | No | No
State (% of total installed cost) | 0 | 1e+38 | Yes | Yes | No | No
Utility (% of total installed cost) | 0 | 1e+38 | Yes | Yes | No | No
Other (% of total installed cost) | 0 | 1e+38 | Yes | Yes | No | No
Capacity based incentive (CBI) | Amount ($/W) | Maximum ($)
Federal ($/W) | 0 | 1e+38 | Yes | Yes | No | No
State ($/W) | 0 | 1e+38 | Yes | Yes | No | No
Utility ($/W) | 0 | 1e+38 | Yes | Yes | No | No
Other ($/W) | 0 | 1e+38 | Yes | Yes | No | No
Production based incentive (PBI) | Amount ($/kWh) | Term (years) | Escalation (%/year) | Federal taxable | State taxable
Federal ($/kWh) | 0 | 0 | 0 | Yes | Yes
State ($/kWh) | 0 | 0 | 0 | Yes | Yes
Utility ($/kWh) | 0 | 0 | 0 | Yes | Yes
Other ($/kWh) | 0 | 0 | 0 | Yes | Yes
DEPRECIATION AND DEBT INTEREST DEDUCTION
Federal (N/A for residential) | 5-yr MACRS | See Row 98 below for annual depreciation rates
State (N/A for residential) | 5-yr MACRS
Tax deductible debt interest? (Residential Mortgage and Commercial Only) | Yes
ANNUAL VALUES | 0 | 1 | 2 | 3 | 4 | 5 | 6 | 7 | 8 | 9 | 10 | 11 | 12 | 13 | 14 | 15 | 16 | 17 | 18 | 19 | 20 | 21 | 22 | 23 | 24 | 25 | 26 | 27 | 28 | 29 | 30 | 31 | 32 | 33 | 34 | 35 | 36 | 37 | 38 | 39 | 40 | 41 | 42 | 43 | 44 | 45 | 46 | 47 | 48 | 49 | 50 | 51 | 52 | 53 | 54 | 55 | 56 | 57 | 58 | 59 | 60 | 61 | 62 | 63 | 64 | 65 | 66 | 67 | 68 | 69 | 70 | 71 | 72 | 73 | 74 | 75 | 76 | 77 | 78 | 79 | 80 | 81 | 82 | 83 | 84 | 85 | 86 | 87 | 88 | 89 | 90 | 91 | 92 | 93 | 94 | 95 | 96 | 97 | 98 | 99 | 100
Annual energy (kWh) | 0
Value of electricity savings ($) | 0
Depreciation (Commercial only)
State depreciation percentages (fraction) | 0
Federal depreciation percentages (fraction) | 0
Income tax rates specified as annual values
State income tax rate (%/year)
Federal income tax rate (%/year)
Operation and maintenance costs specified as annual values
Fixed cost ($) | [26 empty] | 0 | 0 | 0 | 0 | 0 | 0 | 0 | 0 | 0 | 0 | 0 | 0 | 0 | 0 | 0 | 0 | 0 | 0 | 0 | 0 | 0 | 0 | 0 | 0 | 0
Fixed rate per capacity ($/kW)
Fixed cost per capacity ($) |  | 0 | 0 | 0 | 0 | 0 | 0 | 0 | 0 | 0 | 0 | 0 | 0 | 0 | 0 | 0 | 0 | 0 | 0 | 0 | 0 | 0 | 0 | 0 | 0 | 0 | 0 | 0 | 0 | 0 | 0 | 0 | 0 | 0 | 0 | 0 | 0 | 0 | 0 | 0 | 0 | 0 | 0 | 0 | 0 | 0 | 0 | 0 | 0 | 0 | 0 | 0 | 0 | 0 | 0 | 0 | 0 | 0 | 0 | 0 | 0 | 0 | 0 | 0 | 0 | 0 | 0 | 0 | 0 | 0 | 0 | 0 | 0 | 0 | 0 | 0 | 0 | 0 | 0 | 0 | 0 | 0 | 0 | 0 | 0 | 0 | 0 | 0 | 0 | 0 | 0 | 0 | 0 | 0 | 0 | 0 | 0 | 0 | 0 | 0 | 0
Variable rate by production ($/MWh)
Variable cost by production ($) |  | 0 | 0 | 0 | 0 | 0 | 0 | 0 | 0 | 0 | 0 | 0 | 0 | 0 | 0 | 0 | 0 | 0 | 0 | 0 | 0 | 0 | 0 | 0 | 0 | 0 | 0 | 0 | 0 | 0 | 0 | 0 | 0 | 0 | 0 | 0 | 0 | 0 | 0 | 0 | 0 | 0 | 0 | 0 | 0 | 0 | 0 | 0 | 0 | 0 | 0 | 0 | 0 | 0 | 0 | 0 | 0 | 0 | 0 | 0 | 0 | 0 | 0 | 0 | 0 | 0 | 0 | 0 | 0 | 0 | 0 | 0 | 0 | 0 | 0 | 0 | 0 | 0 | 0 | 0 | 0 | 0 | 0 | 0 | 0 | 0 | 0 | 0 | 0 | 0 | 0 | 0 | 0 | 0 | 0 | 0 | 0 | 0 | 0 | 0 | 0
Battery replacement at specified schedule
Battery capacity
Battery replacement option
Battery replacement cost ($/kWh)
Battery replacement cost escalation (%/year)
Battery replacement cost if required ($) |  | 0 | 0 | 0 | 0 | 0 | 0 | 0 | 0 | 0 | 0 | 0 | 0 | 0 | 0 | 0 | 0 | 0 | 0 | 0 | 0 | 0 | 0 | 0 | 0 | 0 | 0 | 0 | 0 | 0 | 0 | 0 | 0 | 0 | 0 | 0 | 0 | 0 | 0 | 0 | 0 | 0 | 0 | 0 | 0 | 0 | 0 | 0 | 0 | 0 | 0 | 0 | 0 | 0 | 0 | 0 | 0 | 0 | 0 | 0 | 0 | 0 | 0 | 0 | 0 | 0 | 0 | 0 | 0 | 0 | 0 | 0 | 0 | 0 | 0 | 0 | 0 | 0 | 0 | 0 | 0 | 0 | 0 | 0 | 0 | 0 | 0 | 0 | 0 | 0 | 0 | 0 | 0 | 0 | 0 | 0 | 0 | 0 | 0 | 0 | 0
Battery replacements per year
Battery replacement cost ($) |  | 0 | 0 | 0 | 0 | 0 | 0 | 0 | 0 | 0 | 0 | 0 | 0 | 0 | 0 | 0 | 0 | 0 | 0 | 0 | 0 | 0 | 0 | 0 | 0 | 0 | 0 | 0 | 0 | 0 | 0 | 0 | 0 | 0 | 0 | 0 | 0 | 0 | 0 | 0 | 0 | 0 | 0 | 0 | 0 | 0 | 0 | 0 | 0 | 0 | 0 | 0 | 0 | 0 | 0 | 0 | 0 | 0 | 0 | 0 | 0 | 0 | 0 | 0 | 0 | 0 | 0 | 0 | 0 | 0 | 0 | 0 | 0 | 0 | 0 | 0 | 0 | 0 | 0 | 0 | 0 | 0 | 0 | 0 | 0 | 0 | 0 | 0 | 0 | 0 | 0 | 0 | 0 | 0 | 0 | 0 | 0 | 0 | 0 | 0 | 0
Battery replacements as calculated
Battery replacement cost ($)
Operating costs specific to battery systems
Battery fixed
Battery capacity-based
Battery variable
Operating costs specific to fuel cell systems
Fuel cell fixed
Fuel cell capacity-based
Fuel cell variable
Fuel cell replacement
Fuel cell fuel
Investment Tax Credit (ITC) specified as annual values
Federal ITC as fixed amount
State ITC as fixed amount
Federal ITC percentage (%)
Federal ITC as percentage maximum amount
State ITC percentage (%)
State ITC as percentage maximum amount
Production Based Incentive (PBI) specified as annual values
Federal
State
Utility
Other
Production Tax Credit (PTC) specified as annual values
Federal
State
Cash flow reads the annual income tax rate from the table under "ANNUAL VALUES" below. Year 1 tax rates are shown here for reference.
The sales tax rate is shown here for reference, but is not used in the workbook calculations. SAM passes the total installed cost value to the spreadsheet. That value includes the sales tax, which is calculated on SAM's System Costs input page.
'n/a' indicates O&M costs entered as annual values. See "ANNUAL VALUES" below.
'n/a' for a PTC amount indicates amounts entered as annual values. See "ANNUAL VALUES" below.
'n/a' for a PBI amount indicates amounts entered as annual values. See "ANNUAL VALUES" below.
For ITC allocated to multiple years, see "ANNUAL VALUES" below: Values here are shown as sums of annual values for reference.

## Cash Flow
Residential and Commercial Cash Flow
Operating Year | 0
Production
Annual energy (AC kWh) | 0 | 0 | 0 | 0 | 0 | 0 | 0 | 0 | 0 | 0 | 0 | 0 | 0 | 0 | 0 | 0 | 0 | 0 | 0 | 0 | 0 | 0 | 0 | 0 | 0 | 0 | 0 | 0 | 0 | 0 | 0 | 0 | 0 | 0 | 0 | 0 | 0 | 0 | 0 | 0 | 0 | 0 | 0 | 0 | 0 | 0 | 0 | 0 | 0 | 0 | 0 | 0 | 0 | 0 | 0 | 0 | 0 | 0 | 0 | 0 | 0 | 0 | 0 | 0 | 0 | 0 | 0 | 0 | 0 | 0 | 0 | 0 | 0 | 0 | 0 | 0 | 0 | 0 | 0 | 0 | 0 | 0 | 0 | 0 | 0 | 0 | 0 | 0 | 0 | 0 | 0 | 0 | 0 | 0 | 0 | 0 | 0 | 0 | 0 | 0 | 0
Savings
Value of electricity savings ($) | 0 | 0 | 0 | 0 | 0 | 0 | 0 | 0 | 0 | 0 | 0 | 0 | 0 | 0 | 0 | 0 | 0 | 0 | 0 | 0 | 0 | 0 | 0 | 0 | 0 | 0 | 0 | 0 | 0 | 0 | 0 | 0 | 0 | 0 | 0 | 0 | 0 | 0 | 0 | 0 | 0 | 0 | 0 | 0 | 0 | 0 | 0 | 0 | 0 | 0 | 0 | 0 | 0 | 0 | 0 | 0 | 0 | 0 | 0 | 0 | 0 | 0 | 0 | 0 | 0 | 0 | 0 | 0 | 0 | 0 | 0 | 0 | 0 | 0 | 0 | 0 | 0 | 0 | 0 | 0 | 0 | 0 | 0 | 0 | 0 | 0 | 0 | 0 | 0 | 0 | 0 | 0 | 0 | 0 | 0 | 0 | 0 | 0 | 0 | 0 | 0
Operating Expenses
Operation and Maintenance (O&M)
Fixed annual cost in $
Or from annual schedule |  | 0 | 0 | 0 | 0 | 0 | 0 | 0 | 0 | 0 | 0 | 0 | 0 | 0 | 0 | 0 | 0 | 0 | 0 | 0 | 0 | 0 | 0 | 0 | 0 | 0 | 0 | 0 | 0 | 0 | 0 | 0 | 0 | 0 | 0 | 0 | 0 | 0 | 0 | 0 | 0 | 0 | 0 | 0 | 0 | 0 | 0 | 0 | 0 | 0 | 0 | 0 | 0 | 0 | 0 | 0 | 0 | 0 | 0 | 0 | 0 | 0 | 0 | 0 | 0 | 0 | 0 | 0 | 0 | 0 | 0 | 0 | 0 | 0 | 0 | 0 | 0 | 0 | 0 | 0 | 0 | 0 | 0 | 0 | 0 | 0 | 0 | 0 | 0 | 0 | 0 | 0 | 0 | 0 | 0 | 0 | 0 | 0 | 0 | 0 | 0
Capacity cost in $/kW
Or from annual schedule |  | 0 | 0 | 0 | 0 | 0 | 0 | 0 | 0 | 0 | 0 | 0 | 0 | 0 | 0 | 0 | 0 | 0 | 0 | 0 | 0 | 0 | 0 | 0 | 0 | 0 | 0 | 0 | 0 | 0 | 0 | 0 | 0 | 0 | 0 | 0 | 0 | 0 | 0 | 0 | 0 | 0 | 0 | 0 | 0 | 0 | 0 | 0 | 0 | 0 | 0 | 0 | 0 | 0 | 0 | 0 | 0 | 0 | 0 | 0 | 0 | 0 | 0 | 0 | 0 | 0 | 0 | 0 | 0 | 0 | 0 | 0 | 0 | 0 | 0 | 0 | 0 | 0 | 0 | 0 | 0 | 0 | 0 | 0 | 0 | 0 | 0 | 0 | 0 | 0 | 0 | 0 | 0 | 0 | 0 | 0 | 0 | 0 | 0 | 0 | 0
Variable cost in $/MWh
Or from annual schedule |  | 0 | 0 | 0 | 0 | 0 | 0 | 0 | 0 | 0 | 0 | 0 | 0 | 0 | 0 | 0 | 0 | 0 | 0 | 0 | 0 | 0 | 0 | 0 | 0 | 0 | 0 | 0 | 0 | 0 | 0 | 0 | 0 | 0 | 0 | 0 | 0 | 0 | 0 | 0 | 0 | 0 | 0 | 0 | 0 | 0 | 0 | 0 | 0 | 0 | 0 | 0 | 0 | 0 | 0 | 0 | 0 | 0 | 0 | 0 | 0 | 0 | 0 | 0 | 0 | 0 | 0 | 0 | 0 | 0 | 0 | 0 | 0 | 0 | 0 | 0 | 0 | 0 | 0 | 0 | 0 | 0 | 0 | 0 | 0 | 0 | 0 | 0 | 0 | 0 | 0 | 0 | 0 | 0 | 0 | 0 | 0 | 0 | 0 | 0 | 0
Battery replacement | 0 | 0 | 0 | 0 | 0 | 0 | 0 | 0 | 0 | 0 | 0 | 0 | 0 | 0 | 0 | 0 | 0 | 0 | 0 | 0 | 0 | 0 | 0 | 0 | 0 | 0 | 0 | 0 | 0 | 0 | 0 | 0 | 0 | 0 | 0 | 0 | 0 | 0 | 0 | 0 | 0 | 0 | 0 | 0 | 0 | 0 | 0 | 0 | 0 | 0 | 0 | 0 | 0 | 0 | 0 | 0 | 0 | 0 | 0 | 0 | 0 | 0 | 0 | 0 | 0 | 0 | 0 | 0 | 0 | 0 | 0 | 0 | 0 | 0 | 0 | 0 | 0 | 0 | 0 | 0 | 0 | 0 | 0 | 0 | 0 | 0 | 0 | 0 | 0 | 0 | 0 | 0 | 0 | 0 | 0 | 0 | 0 | 0 | 0 | 0 | 0
Battery operating costs
Fixed | 0 | 0 | 0 | 0 | 0 | 0 | 0 | 0 | 0 | 0 | 0 | 0 | 0 | 0 | 0 | 0 | 0 | 0 | 0 | 0 | 0 | 0 | 0 | 0 | 0 | 0 | 0 | 0 | 0 | 0 | 0 | 0 | 0 | 0 | 0 | 0 | 0 | 0 | 0 | 0 | 0 | 0 | 0 | 0 | 0 | 0 | 0 | 0 | 0 | 0 | 0 | 0 | 0 | 0 | 0 | 0 | 0 | 0 | 0 | 0 | 0 | 0 | 0 | 0 | 0 | 0 | 0 | 0 | 0 | 0 | 0 | 0 | 0 | 0 | 0 | 0 | 0 | 0 | 0 | 0 | 0 | 0 | 0 | 0 | 0 | 0 | 0 | 0 | 0 | 0 | 0 | 0 | 0 | 0 | 0 | 0 | 0 | 0 | 0 | 0 | 0
Capacity-based | 0 | 0 | 0 | 0 | 0 | 0 | 0 | 0 | 0 | 0 | 0 | 0 | 0 | 0 | 0 | 0 | 0 | 0 | 0 | 0 | 0 | 0 | 0 | 0 | 0 | 0 | 0 | 0 | 0 | 0 | 0 | 0 | 0 | 0 | 0 | 0 | 0 | 0 | 0 | 0 | 0 | 0 | 0 | 0 | 0 | 0 | 0 | 0 | 0 | 0 | 0 | 0 | 0 | 0 | 0 | 0 | 0 | 0 | 0 | 0 | 0 | 0 | 0 | 0 | 0 | 0 | 0 | 0 | 0 | 0 | 0 | 0 | 0 | 0 | 0 | 0 | 0 | 0 | 0 | 0 | 0 | 0 | 0 | 0 | 0 | 0 | 0 | 0 | 0 | 0 | 0 | 0 | 0 | 0 | 0 | 0 | 0 | 0 | 0 | 0 | 0
Variable | 0 | 0 | 0 | 0 | 0 | 0 | 0 | 0 | 0 | 0 | 0 | 0 | 0 | 0 | 0 | 0 | 0 | 0 | 0 | 0 | 0 | 0 | 0 | 0 | 0 | 0 | 0 | 0 | 0 | 0 | 0 | 0 | 0 | 0 | 0 | 0 | 0 | 0 | 0 | 0 | 0 | 0 | 0 | 0 | 0 | 0 | 0 | 0 | 0 | 0 | 0 | 0 | 0 | 0 | 0 | 0 | 0 | 0 | 0 | 0 | 0 | 0 | 0 | 0 | 0 | 0 | 0 | 0 | 0 | 0 | 0 | 0 | 0 | 0 | 0 | 0 | 0 | 0 | 0 | 0 | 0 | 0 | 0 | 0 | 0 | 0 | 0 | 0 | 0 | 0 | 0 | 0 | 0 | 0 | 0 | 0 | 0 | 0 | 0 | 0 | 0
Fuel cell operating costs
Fixed | 0 | 0 | 0 | 0 | 0 | 0 | 0 | 0 | 0 | 0 | 0 | 0 | 0 | 0 | 0 | 0 | 0 | 0 | 0 | 0 | 0 | 0 | 0 | 0 | 0 | 0 | 0 | 0 | 0 | 0 | 0 | 0 | 0 | 0 | 0 | 0 | 0 | 0 | 0 | 0 | 0 | 0 | 0 | 0 | 0 | 0 | 0 | 0 | 0 | 0 | 0 | 0 | 0 | 0 | 0 | 0 | 0 | 0 | 0 | 0 | 0 | 0 | 0 | 0 | 0 | 0 | 0 | 0 | 0 | 0 | 0 | 0 | 0 | 0 | 0 | 0 | 0 | 0 | 0 | 0 | 0 | 0 | 0 | 0 | 0 | 0 | 0 | 0 | 0 | 0 | 0 | 0 | 0 | 0 | 0 | 0 | 0 | 0 | 0 | 0 | 0
Capacity-based | 0 | 0 | 0 | 0 | 0 | 0 | 0 | 0 | 0 | 0 | 0 | 0 | 0 | 0 | 0 | 0 | 0 | 0 | 0 | 0 | 0 | 0 | 0 | 0 | 0 | 0 | 0 | 0 | 0 | 0 | 0 | 0 | 0 | 0 | 0 | 0 | 0 | 0 | 0 | 0 | 0 | 0 | 0 | 0 | 0 | 0 | 0 | 0 | 0 | 0 | 0 | 0 | 0 | 0 | 0 | 0 | 0 | 0 | 0 | 0 | 0 | 0 | 0 | 0 | 0 | 0 | 0 | 0 | 0 | 0 | 0 | 0 | 0 | 0 | 0 | 0 | 0 | 0 | 0 | 0 | 0 | 0 | 0 | 0 | 0 | 0 | 0 | 0 | 0 | 0 | 0 | 0 | 0 | 0 | 0 | 0 | 0 | 0 | 0 | 0 | 0
Variable | 0 | 0 | 0 | 0 | 0 | 0 | 0 | 0 | 0 | 0 | 0 | 0 | 0 | 0 | 0 | 0 | 0 | 0 | 0 | 0 | 0 | 0 | 0 | 0 | 0 | 0 | 0 | 0 | 0 | 0 | 0 | 0 | 0 | 0 | 0 | 0 | 0 | 0 | 0 | 0 | 0 | 0 | 0 | 0 | 0 | 0 | 0 | 0 | 0 | 0 | 0 | 0 | 0 | 0 | 0 | 0 | 0 | 0 | 0 | 0 | 0 | 0 | 0 | 0 | 0 | 0 | 0 | 0 | 0 | 0 | 0 | 0 | 0 | 0 | 0 | 0 | 0 | 0 | 0 | 0 | 0 | 0 | 0 | 0 | 0 | 0 | 0 | 0 | 0 | 0 | 0 | 0 | 0 | 0 | 0 | 0 | 0 | 0 | 0 | 0 | 0
Replacement | 0 | 0 | 0 | 0 | 0 | 0 | 0 | 0 | 0 | 0 | 0 | 0 | 0 | 0 | 0 | 0 | 0 | 0 | 0 | 0 | 0 | 0 | 0 | 0 | 0 | 0 | 0 | 0 | 0 | 0 | 0 | 0 | 0 | 0 | 0 | 0 | 0 | 0 | 0 | 0 | 0 | 0 | 0 | 0 | 0 | 0 | 0 | 0 | 0 | 0 | 0 | 0 | 0 | 0 | 0 | 0 | 0 | 0 | 0 | 0 | 0 | 0 | 0 | 0 | 0 | 0 | 0 | 0 | 0 | 0 | 0 | 0 | 0 | 0 | 0 | 0 | 0 | 0 | 0 | 0 | 0 | 0 | 0 | 0 | 0 | 0 | 0 | 0 | 0 | 0 | 0 | 0 | 0 | 0 | 0 | 0 | 0 | 0 | 0 | 0 | 0
Fuel | 0 | 0 | 0 | 0 | 0 | 0 | 0 | 0 | 0 | 0 | 0 | 0 | 0 | 0 | 0 | 0 | 0 | 0 | 0 | 0 | 0 | 0 | 0 | 0 | 0 | 0 | 0 | 0 | 0 | 0 | 0 | 0 | 0 | 0 | 0 | 0 | 0 | 0 | 0 | 0 | 0 | 0 | 0 | 0 | 0 | 0 | 0 | 0 | 0 | 0 | 0 | 0 | 0 | 0 | 0 | 0 | 0 | 0 | 0 | 0 | 0 | 0 | 0 | 0 | 0 | 0 | 0 | 0 | 0 | 0 | 0 | 0 | 0 | 0 | 0 | 0 | 0 | 0 | 0 | 0 | 0 | 0 | 0 | 0 | 0 | 0 | 0 | 0 | 0 | 0 | 0 | 0 | 0 | 0 | 0 | 0 | 0 | 0 | 0 | 0 | 0
Fuel
Fuel cost, CSP and generic system only
Or from annual schedule |  | 0 | 0 | 0 | 0 | 0 | 0 | 0 | 0 | 0 | 0 | 0 | 0 | 0 | 0 | 0 | 0 | 0 | 0 | 0 | 0 | 0 | 0 | 0 | 0 | 0 | 0 | 0 | 0 | 0 | 0
Biomass feedstock, biopower only
Coal feedstock, biopower only
Insurance
Property tax
Salvage value
Total operating expenses
Property assesed value
Tax Deductible Operating Expenses
Total operating expenses, Commercial only
Property tax payments, Residential only
Total deductible expenses
Project Debt
Debt sizing
Total installed cost less IBI and CBI | 0
Debt amount | 0
Equity | 0
Debt payments
Balance |  | 0
Interest
Principal
Total P&I Payment
Pre-tax cash flow | 0
Direct Cash Incentives
Investment-based incentives (IBI)
Federal IBI | 0
State IBI | 0
Utility IBI | 0
Other IBI | 0
Total | 0
Capacity-based incentives (CBI)
Federal CBI | 0
State CBI | 0
Utility CBI | 0
Other CBI | 0
Total | 0
Performance-based incentives (PBI)
Federal PBI
State PBI
Utility PBI
Other PBI
Total
Investment Tax Credit
Investment Tax Credit (ITC)
State
ITC as fixed amount |  | 0 | 0 | 0 | 0 | 0 | 0 | 0 | 0 | 0 | 0 | 0 | 0 | 0 | 0 | 0 | 0 | 0 | 0 | 0 | 0 | 0 | 0 | 0 | 0 | 0 | 0 | 0 | 0 | 0 | 0 | 0 | 0 | 0 | 0 | 0 | 0 | 0 | 0 | 0 | 0 | 0 | 0 | 0 | 0 | 0 | 0 | 0 | 0 | 0 | 0 | 0 | 0 | 0 | 0 | 0 | 0 | 0 | 0 | 0 | 0 | 0 | 0 | 0 | 0 | 0 | 0 | 0 | 0 | 0 | 0 | 0 | 0 | 0 | 0 | 0 | 0 | 0 | 0 | 0 | 0 | 0 | 0 | 0 | 0 | 0 | 0 | 0 | 0 | 0 | 0 | 0 | 0 | 0 | 0 | 0 | 0 | 0 | 0 | 0 | 0
ITC basis | 0
ITC percentage (%) |  | 0 | 0 | 0 | 0 | 0 | 0 | 0 | 0 | 0 | 0 | 0 | 0 | 0 | 0 | 0 | 0 | 0 | 0 | 0 | 0 | 0 | 0 | 0 | 0 | 0 | 0 | 0 | 0 | 0 | 0 | 0 | 0 | 0 | 0 | 0 | 0 | 0 | 0 | 0 | 0 | 0 | 0 | 0 | 0 | 0 | 0 | 0 | 0 | 0 | 0 | 0 | 0 | 0 | 0 | 0 | 0 | 0 | 0 | 0 | 0 | 0 | 0 | 0 | 0 | 0 | 0 | 0 | 0 | 0 | 0 | 0 | 0 | 0 | 0 | 0 | 0 | 0 | 0 | 0 | 0 | 0 | 0 | 0 | 0 | 0 | 0 | 0 | 0 | 0 | 0 | 0 | 0 | 0 | 0 | 0 | 0 | 0 | 0 | 0 | 0
ITC as percentage maximum |  | 0 | 0 | 0 | 0 | 0 | 0 | 0 | 0 | 0 | 0 | 0 | 0 | 0 | 0 | 0 | 0 | 0 | 0 | 0 | 0 | 0 | 0 | 0 | 0 | 0 | 0 | 0 | 0 | 0 | 0 | 0 | 0 | 0 | 0 | 0 | 0 | 0 | 0 | 0 | 0 | 0 | 0 | 0 | 0 | 0 | 0 | 0 | 0 | 0 | 0 | 0 | 0 | 0 | 0 | 0 | 0 | 0 | 0 | 0 | 0 | 0 | 0 | 0 | 0 | 0 | 0 | 0 | 0 | 0 | 0 | 0 | 0 | 0 | 0 | 0 | 0 | 0 | 0 | 0 | 0 | 0 | 0 | 0 | 0 | 0 | 0 | 0 | 0 | 0 | 0 | 0 | 0 | 0 | 0 | 0 | 0 | 0 | 0 | 0 | 0
ITC as percentage amount |  | 0 | 0 | 0 | 0 | 0 | 0 | 0 | 0 | 0 | 0 | 0 | 0 | 0 | 0 | 0 | 0 | 0 | 0 | 0 | 0 | 0 | 0 | 0 | 0 | 0 | 0 | 0 | 0 | 0 | 0 | 0 | 0 | 0 | 0 | 0 | 0 | 0 | 0 | 0 | 0 | 0 | 0 | 0 | 0 | 0 | 0 | 0 | 0 | 0 | 0 | 0 | 0 | 0 | 0 | 0 | 0 | 0 | 0 | 0 | 0 | 0 | 0 | 0 | 0 | 0 | 0 | 0 | 0 | 0 | 0 | 0 | 0 | 0 | 0 | 0 | 0 | 0 | 0 | 0 | 0 | 0 | 0 | 0 | 0 | 0 | 0 | 0 | 0 | 0 | 0 | 0 | 0 | 0 | 0 | 0 | 0 | 0 | 0 | 0 | 0
Total |  | 0 | 0 | 0 | 0 | 0 | 0 | 0 | 0 | 0 | 0 | 0 | 0 | 0 | 0 | 0 | 0 | 0 | 0 | 0 | 0 | 0 | 0 | 0 | 0 | 0 | 0 | 0 | 0 | 0 | 0 | 0 | 0 | 0 | 0 | 0 | 0 | 0 | 0 | 0 | 0 | 0 | 0 | 0 | 0 | 0 | 0 | 0 | 0 | 0 | 0 | 0 | 0 | 0 | 0 | 0 | 0 | 0 | 0 | 0 | 0 | 0 | 0 | 0 | 0 | 0 | 0 | 0 | 0 | 0 | 0 | 0 | 0 | 0 | 0 | 0 | 0 | 0 | 0 | 0 | 0 | 0 | 0 | 0 | 0 | 0 | 0 | 0 | 0 | 0 | 0 | 0 | 0 | 0 | 0 | 0 | 0 | 0 | 0 | 0 | 0
Federal
ITC as fixed amount |  | 0 | 0 | 0 | 0 | 0 | 0 | 0 | 0 | 0 | 0 | 0 | 0 | 0 | 0 | 0 | 0 | 0 | 0 | 0 | 0 | 0 | 0 | 0 | 0 | 0 | 0 | 0 | 0 | 0 | 0 | 0 | 0 | 0 | 0 | 0 | 0 | 0 | 0 | 0 | 0 | 0 | 0 | 0 | 0 | 0 | 0 | 0 | 0 | 0 | 0 | 0 | 0 | 0 | 0 | 0 | 0 | 0 | 0 | 0 | 0 | 0 | 0 | 0 | 0 | 0 | 0 | 0 | 0 | 0 | 0 | 0 | 0 | 0 | 0 | 0 | 0 | 0 | 0 | 0 | 0 | 0 | 0 | 0 | 0 | 0 | 0 | 0 | 0 | 0 | 0 | 0 | 0 | 0 | 0 | 0 | 0 | 0 | 0 | 0 | 0
ITC basis | 0
ITC percentage (%) |  | 0 | 0 | 0 | 0 | 0 | 0 | 0 | 0 | 0 | 0 | 0 | 0 | 0 | 0 | 0 | 0 | 0 | 0 | 0 | 0 | 0 | 0 | 0 | 0 | 0 | 0 | 0 | 0 | 0 | 0 | 0 | 0 | 0 | 0 | 0 | 0 | 0 | 0 | 0 | 0 | 0 | 0 | 0 | 0 | 0 | 0 | 0 | 0 | 0 | 0 | 0 | 0 | 0 | 0 | 0 | 0 | 0 | 0 | 0 | 0 | 0 | 0 | 0 | 0 | 0 | 0 | 0 | 0 | 0 | 0 | 0 | 0 | 0 | 0 | 0 | 0 | 0 | 0 | 0 | 0 | 0 | 0 | 0 | 0 | 0 | 0 | 0 | 0 | 0 | 0 | 0 | 0 | 0 | 0 | 0 | 0 | 0 | 0 | 0 | 0
ITC as percentage maximum |  | 0 | 0 | 0 | 0 | 0 | 0 | 0 | 0 | 0 | 0 | 0 | 0 | 0 | 0 | 0 | 0 | 0 | 0 | 0 | 0 | 0 | 0 | 0 | 0 | 0 | 0 | 0 | 0 | 0 | 0 | 0 | 0 | 0 | 0 | 0 | 0 | 0 | 0 | 0 | 0 | 0 | 0 | 0 | 0 | 0 | 0 | 0 | 0 | 0 | 0 | 0 | 0 | 0 | 0 | 0 | 0 | 0 | 0 | 0 | 0 | 0 | 0 | 0 | 0 | 0 | 0 | 0 | 0 | 0 | 0 | 0 | 0 | 0 | 0 | 0 | 0 | 0 | 0 | 0 | 0 | 0 | 0 | 0 | 0 | 0 | 0 | 0 | 0 | 0 | 0 | 0 | 0 | 0 | 0 | 0 | 0 | 0 | 0 | 0 | 0
ITC as percentage amount |  | 0 | 0 | 0 | 0 | 0 | 0 | 0 | 0 | 0 | 0 | 0 | 0 | 0 | 0 | 0 | 0 | 0 | 0 | 0 | 0 | 0 | 0 | 0 | 0 | 0 | 0 | 0 | 0 | 0 | 0 | 0 | 0 | 0 | 0 | 0 | 0 | 0 | 0 | 0 | 0 | 0 | 0 | 0 | 0 | 0 | 0 | 0 | 0 | 0 | 0 | 0 | 0 | 0 | 0 | 0 | 0 | 0 | 0 | 0 | 0 | 0 | 0 | 0 | 0 | 0 | 0 | 0 | 0 | 0 | 0 | 0 | 0 | 0 | 0 | 0 | 0 | 0 | 0 | 0 | 0 | 0 | 0 | 0 | 0 | 0 | 0 | 0 | 0 | 0 | 0 | 0 | 0 | 0 | 0 | 0 | 0 | 0 | 0 | 0 | 0
Total |  | 0 | 0 | 0 | 0 | 0 | 0 | 0 | 0 | 0 | 0 | 0 | 0 | 0 | 0 | 0 | 0 | 0 | 0 | 0 | 0 | 0 | 0 | 0 | 0 | 0 | 0 | 0 | 0 | 0 | 0 | 0 | 0 | 0 | 0 | 0 | 0 | 0 | 0 | 0 | 0 | 0 | 0 | 0 | 0 | 0 | 0 | 0 | 0 | 0 | 0 | 0 | 0 | 0 | 0 | 0 | 0 | 0 | 0 | 0 | 0 | 0 | 0 | 0 | 0 | 0 | 0 | 0 | 0 | 0 | 0 | 0 | 0 | 0 | 0 | 0 | 0 | 0 | 0 | 0 | 0 | 0 | 0 | 0 | 0 | 0 | 0 | 0 | 0 | 0 | 0 | 0 | 0 | 0 | 0 | 0 | 0 | 0 | 0 | 0 | 0
State Income Tax
Total taxable income before deductions
Deductions
Deductible operating expenses
Depreciation, Commercial only
Percentage |  | 0 | 0 | 0 | 0 | 0 | 0 | 0 | 0 | 0 | 0 | 0 | 0 | 0 | 0 | 0 | 0 | 0 | 0 | 0 | 0 | 0 | 0 | 0 | 0 | 0 | 0 | 0 | 0 | 0 | 0 | 0 | 0 | 0 | 0 | 0 | 0 | 0 | 0 | 0 | 0 | 0 | 0 | 0 | 0 | 0 | 0 | 0 | 0 | 0 | 0 | 0 | 0 | 0 | 0 | 0 | 0 | 0 | 0 | 0 | 0 | 0 | 0 | 0 | 0 | 0 | 0 | 0 | 0 | 0 | 0 | 0 | 0 | 0 | 0 | 0 | 0 | 0 | 0 | 0 | 0 | 0 | 0 | 0 | 0 | 0 | 0 | 0 | 0 | 0 | 0 | 0 | 0 | 0 | 0 | 0 | 0 | 0 | 0 | 0 | 0
Basis | 0
Amount
Interest payment, Residential Mortgage and Commercial only
Total deductions
Total taxable income less deductions
Income tax rate (%/year) |  | 0 | 0 | 0 | 0 | 0 | 0 | 0 | 0 | 0 | 0 | 0 | 0 | 0 | 0 | 0 | 0 | 0 | 0 | 0 | 0 | 0 | 0 | 0 | 0 | 0 | 0 | 0 | 0 | 0 | 0 | 0 | 0 | 0 | 0 | 0 | 0 | 0 | 0 | 0 | 0 | 0 | 0 | 0 | 0 | 0 | 0 | 0 | 0 | 0 | 0 | 0 | 0 | 0 | 0 | 0 | 0 | 0 | 0 | 0 | 0 | 0 | 0 | 0 | 0 | 0 | 0 | 0 | 0 | 0 | 0 | 0 | 0 | 0 | 0 | 0 | 0 | 0 | 0 | 0 | 0 | 0 | 0 | 0 | 0 | 0 | 0 | 0 | 0 | 0 | 0 | 0 | 0 | 0 | 0 | 0 | 0 | 0 | 0 | 0 | 0
Income tax
State PTC
State ITC |  | 0 | 0 | 0 | 0 | 0 | 0 | 0 | 0 | 0 | 0 | 0 | 0 | 0 | 0 | 0 | 0 | 0 | 0 | 0 | 0 | 0 | 0 | 0 | 0 | 0 | 0 | 0 | 0 | 0 | 0 | 0 | 0 | 0 | 0 | 0 | 0 | 0 | 0 | 0 | 0 | 0 | 0 | 0 | 0 | 0 | 0 | 0 | 0 | 0 | 0 | 0 | 0 | 0 | 0 | 0 | 0 | 0 | 0 | 0 | 0 | 0 | 0 | 0 | 0 | 0 | 0 | 0 | 0 | 0 | 0 | 0 | 0 | 0 | 0 | 0 | 0 | 0 | 0 | 0 | 0 | 0 | 0 | 0 | 0 | 0 | 0 | 0 | 0 | 0 | 0 | 0 | 0 | 0 | 0 | 0 | 0 | 0 | 0 | 0 | 0
State tax savings/liability
Federal Income Tax
Total taxable income before deductions
Deductions
Deductible operating expenses
Depreciation, Commercial only
Percentage |  | 0 | 0 | 0 | 0 | 0 | 0 | 0 | 0 | 0 | 0 | 0 | 0 | 0 | 0 | 0 | 0 | 0 | 0 | 0 | 0 | 0 | 0 | 0 | 0 | 0 | 0 | 0 | 0 | 0 | 0 | 0 | 0 | 0 | 0 | 0 | 0 | 0 | 0 | 0 | 0 | 0 | 0 | 0 | 0 | 0 | 0 | 0 | 0 | 0 | 0 | 0 | 0 | 0 | 0 | 0 | 0 | 0 | 0 | 0 | 0 | 0 | 0 | 0 | 0 | 0 | 0 | 0 | 0 | 0 | 0 | 0 | 0 | 0 | 0 | 0 | 0 | 0 | 0 | 0 | 0 | 0 | 0 | 0 | 0 | 0 | 0 | 0 | 0 | 0 | 0 | 0 | 0 | 0 | 0 | 0 | 0 | 0 | 0 | 0 | 0
Basis | 0
Amount
Interest payment, Residential Mortgage and Commercial only
State income tax
Total deductions
Total taxable income less deductions
Income tax rate (%/year) |  | 0 | 0 | 0 | 0 | 0 | 0 | 0 | 0 | 0 | 0 | 0 | 0 | 0 | 0 | 0 | 0 | 0 | 0 | 0 | 0 | 0 | 0 | 0 | 0 | 0 | 0 | 0 | 0 | 0 | 0 | 0 | 0 | 0 | 0 | 0 | 0 | 0 | 0 | 0 | 0 | 0 | 0 | 0 | 0 | 0 | 0 | 0 | 0 | 0 | 0 | 0 | 0 | 0 | 0 | 0 | 0 | 0 | 0 | 0 | 0 | 0 | 0 | 0 | 0 | 0 | 0 | 0 | 0 | 0 | 0 | 0 | 0 | 0 | 0 | 0 | 0 | 0 | 0 | 0 | 0 | 0 | 0 | 0 | 0 | 0 | 0 | 0 | 0 | 0 | 0 | 0 | 0 | 0 | 0 | 0 | 0 | 0 | 0 | 0 | 0
Income Taxes
Federal PTC
Federal ITC |  | 0 | 0 | 0 | 0 | 0 | 0 | 0 | 0 | 0 | 0 | 0 | 0 | 0 | 0 | 0 | 0 | 0 | 0 | 0 | 0 | 0 | 0 | 0 | 0 | 0 | 0 | 0 | 0 | 0 | 0 | 0 | 0 | 0 | 0 | 0 | 0 | 0 | 0 | 0 | 0 | 0 | 0 | 0 | 0 | 0 | 0 | 0 | 0 | 0 | 0 | 0 | 0 | 0 | 0 | 0 | 0 | 0 | 0 | 0 | 0 | 0 | 0 | 0 | 0 | 0 | 0 | 0 | 0 | 0 | 0 | 0 | 0 | 0 | 0 | 0 | 0 | 0 | 0 | 0 | 0 | 0 | 0 | 0 | 0 | 0 | 0 | 0 | 0 | 0 | 0 | 0 | 0 | 0 | 0 | 0 | 0 | 0 | 0 | 0 | 0
Federal tax savings/liability
After-tax annual costs | 0
After-tax value of energy generated by system | 0
After-tax cash flow | 0
Payback Period Calculation
Initial investment | 0
Effective tax rate factor
Cash flow for payback calculation | 0
Cumulative cash flow | 0
Payback fraction
Payback period
Discounted savings | 0
Discounted costs | 0
Cash flow for discounted payback calculation | 0
Cumulative discounted cash flow | 0
Discounted payback fraction
Discounted payback period