## Sheet1
Wind Power Default Costs in SAM
| Residential/Commercial/Commercial PPA |  | IPP/Single Owner/All Equity Partnership/Leveraged Partnership Flip/Sale Leaseback
| Current (2010) | Proposed -2012 Report | Current (2010) | 2011 Report | Proposed- Scaled to 2012 Report
Fixed Annual Cost ($/yr) | 0 |  | 0
Fixed Annual Cost Escalation (%) | 0 |  | 0
Fossil Fuel Cost ($/MMBTU) | 0 |  | 0
Fossil Fuel Cost Escalation (%) | 0 |  | 0
O&M Fixed Cost by Capacity ($/kW-yr) | 50 | 90 | 50 |  | 90 | <- Wind Technologies Market Report suggests O&M for turbines built in 2000s is closer to $90/kW-yr ($10/MWh)
Fixed Cost per Capacity Escalation (%) | 0 |  | 0
Variable Cost by Generation ($/MWh) | 0 |  | 0
Variable Cost by Generation Escalation (%) | 0 |  | 0
Contingency Cost (%) | 8 | 8 | 0
Fixed Elec Infrastructure Cost ($) | 0 |  | 0
Elec Infrastructure Cost per kW ($/kW) | 0 |  | 154 | 152 | 144.7619
Elec Infrastructure Cost per Turbine ($/turbine) | 0 |  | 0 |  | 0
EPC Cost per kW ($/kW) | 0 |  | 24 | 50 | 47.619
Fixed Foundation Cost ($) | 0 |  | 0 |  | 0
Foundation Cost per kW ($/kW) | 0 |  | 57 | 68 | 64.7619
Foundation Cost per Turbine ($/turbine) | 0 |  | 0 |  | 0
Fixed Installation Cost ($) | 0 |  | 0 |  | 0
Installation Cost per kW ($/kW) | 0 |  | 184 | 164 | 156.1905
Installation Cost % of Direct (%) | 0 |  | 0 |  | 0
Project, Land, Misc. Cost per kW ($/kW) | 0 |  | 462 | 317 | 301.9048
Fixed Ports and Staging Cost ($) | 0 |  | 0 |  | 0
Ports and Staging Cost per kW ($/kW) | 0 |  | 0 |  | 0
Ports and Staging % of Direct (%) | 0 |  | 0 |  | 0
Turbine Cost per kW ($/kW) | 2600 | See below | 1212 | 1286 | 1224.7619
Fixed Cost per Turbine ($) | 0 |  | 0 |  | 0
TOTAL ($/kW) |  |  | 2093 | 2037 | 1940
| util-> | 2540
| mid-sized-> | 2810
| small-> | 6960
*Numbers from 2012 Distributed Wind Tech Market Report
Note on F4: NREL: 2012 Scaled numbers are 2011 cost buckets scaled to equal the 2012 total
Note on E30: NREL: cost buckets from 2011 Cost of Wind Energy Review Note that the total is slightly different than in the report we believe due to rounding issues
Note on F30: NREL: capacity-weighted avg, 2012 Wind Technologies Market Report